## Result sheet
Method name: OD_GFP_Kinetic_216_cycle
Application: SparkControl |  |  |  | V2.1
Device: Spark 10M |  |  |  | Serial number: 1511007600
Firmware: |  |  |  | ABS:V4.2.10¦ABS_MEX:V5.0.4¦MTP:V11.0.2¦FLUOR:V5.0.8¦FLUOR_MEM:V5.0.4¦FLUOR_MEX:V5.0.4
Date: |  |  |  | 2018-12-11
Time: |  |  |  | 1:47 PM
System |  |  |  | USER-HP
User |  |  |  | User-HP\User
Plate |  |  |  | [GRE96ft] - Greiner 96 Flat Transparent [GRE96ft]
Lid lifter |  |  |  | Lid
Humidity Cassette |  |  |  | No humidity cassette
Smooth mode |  |  |  | Not selected
List of actions in this measurement script:
Plate
Temperature
Kinetic
Shaking
|  | Absorbance |  |  |  | absorbance
|  | Fluorescence Top Reading |  |  |  | GFP
Shaking
Name |  |  |  | GRE96ft
Plate layout
Plate area |  |  |  | A2-A11;B1-G12;H2-H11
Start Time |  |  |  | 2018-12-10 18:46:03
Temperature control |  |  |  | On
Target temperature |  |  |  | 37 | °C
Mode | Kinetic
Kinetic cycles |  |  |  | 216
Interval time |  |  |  | Not defined
Shaking (Orbital) Duration |  |  |  | 10 | s
Shaking (Orbital) Position |  |  |  | Current
Shaking (Orbital) Amplitude |  |  |  | 2.5 | mm
Shaking (Orbital) Frequency |  |  |  | 216 | rpm
Mode | Absorbance
Name | absorbance
Measurement wavelength |  |  |  | 600 | nm
Number of flashes |  |  |  | 5
Settle time |  |  |  | 0 | ms
Part of Plate |  |  |  | A2-A11;B1-G12;H2-H11
Mode | Fluorescence Top Reading
Name | GFP
Excitation |  |  |  | Monochromator
Excitation wavelength |  |  |  | 488 | nm
Excitation bandwidth |  |  |  | 20 | nm
Emission |  |  |  | Monochromator
Emission wavelength |  |  |  | 528 | nm
Emission bandwidth |  |  |  | 20 | nm
Gain |  |  |  | 68 | Manual | 85
Mirror |  |  |  | AUTOMATIC
Number of flashes |  |  |  | 5
Integration time |  |  |  | 40 | µs
Lag time |  |  |  | 0 | µs
Settle time |  |  |  | 0 | ms
Z-Position |  |  |  | 24000 | µm
Z-Position mode |  |  |  | Manual
Part of Plate |  |  |  | A2-A11;B1-G12;H2-H11
Shaking (Orbital) Duration |  |  |  | 1135 | s
Shaking (Orbital) Position |  |  |  | Current
Shaking (Orbital) Amplitude |  |  |  | 2.5 | mm
Shaking (Orbital) Frequency |  |  |  | 216 | rpm
Start Time |  |  |  | 2018-12-10 18:45:59
absorbance
Cycle Nr. | Time [s] | Temp. [°C] | A1 | A2 | A3 | A4 | A5 | A6 | A7 | A8 | A9 | A10 | A11 | A12 | B1 | B2 | B3 | B4 | B5 | B6 | B7 | B8 | B9 | B10 | B11 | B12 | C1 | C2 | C3 | C4 | C5 | C6 | C7 | C8 | C9 | C10 | C11 | C12 | D1 | D2 | D3 | D4 | D5 | D6 | D7 | D8 | D9 | D10 | D11 | D12 | E1 | E2 | E3 | E4 | E5 | E6 | E7 | E8 | E9 | E10 | E11 | E12 | F1 | F2 | F3 | F4 | F5 | F6 | F7 | F8 | F9 | F10 | F11 | F12 | G1 | G2 | G3 | G4 | G5 | G6 | G7 | G8 | G9 | G10 | G11 | G12 | H1 | H2 | H3 | H4 | H5 | H6 | H7 | H8 | H9 | H10 | H11 | H12
1 | 0 | 25.4 |  | 0.1056 | 0.1099 | 0.1097 | 0.1048 | 0.1054 | 0.1041 | 0.1045 | 0.102 | 0.1027 | 0.1003 |  | 0.1041 | 0.1039 | 0.1042 | 0.1029 | 0.1045 | 0.1024 | 0.1046 | 0.1052 | 0.1033 | 0.1023 | 0.1045 | 0.1074 | 0.1034 | 0.1046 | 0.1021 | 0.1023 | 0.1015 | 0.1006 | 0.101 | 0.104 | 0.1035 | 0.1008 | 0.1041 | 0.1061 | 0.1029 | 0.1037 | 0.1046 | 0.1051 | 0.1056 | 0.1039 | 0.107 | 0.1042 | 0.1045 | 0.1056 | 0.1075 | 0.1087 | 0.1022 | 0.1028 | 0.1017 | 0.1023 | 0.1039 | 0.1011 | 0.1029 | 0.1044 | 0.1041 | 0.1044 | 0.1044 | 0.1066 | 0.1048 | 0.1081 | 0.1043 | 0.105 | 0.105 | 0.1035 | 0.1039 | 0.1033 | 0.1047 | 0.1068 | 0.1046 | 0.1068 | 0.1021 | 0.1041 | 0.1023 | 0.1032 | 0.1045 | 0.1039 | 0.1039 | 0.1027 | 0.1052 | 0.1042 | 0.105 | 0.1055 |  | 0.1057 | 0.1251 | 0.103 | 0.1049 | 0.1124 | 0.1069 | 0.1047 | 0.1056 | 0.121 | 0.2011
2 | 1175.651 | 35.5 |  | 0.1039 | 0.1045 | 0.1048 | 0.1031 | 0.1065 | 0.1057 | 0.1022 | 0.104 | 0.1046 | 0.0985 |  | 0.105 | 0.106 | 0.1088 | 0.1036 | 0.1057 | 0.1052 | 0.1059 | 0.1078 | 0.1043 | 0.1037 | 0.1058 | 0.1072 | 0.1036 | 0.1042 | 0.1057 | 0.1036 | 0.1026 | 0.1029 | 0.1043 | 0.1052 | 0.1036 | 0.103 | 0.1032 | 0.1069 | 0.1048 | 0.1037 | 0.1072 | 0.1063 | 0.1059 | 0.1036 | 0.1068 | 0.1073 | 0.1063 | 0.1073 | 0.1075 | 0.1091 | 0.1028 | 0.1028 | 0.1049 | 0.1039 | 0.1027 | 0.1017 | 0.1042 | 0.1049 | 0.1056 | 0.1047 | 0.1046 | 0.1088 | 0.1049 | 0.1066 | 0.1066 | 0.1046 | 0.1068 | 0.1064 | 0.1066 | 0.1043 | 0.1064 | 0.1081 | 0.1062 | 0.1085 | 0.1015 | 0.1035 | 0.1047 | 0.1052 | 0.1053 | 0.1052 | 0.1047 | 0.1047 | 0.1049 | 0.1058 | 0.1062 | 0.1065 |  | 0.1054 | 0.1179 | 0.1049 | 0.106 | 0.1124 | 0.1071 | 0.1058 | 0.1071 | 0.124 | 0.1809
3 | 2350.523 | 36.9 |  | 0.1063 | 0.1049 | 0.1071 | 0.1047 | 0.107 | 0.1054 | 0.1035 | 0.105 | 0.1061 | 0.0982 |  | 0.1074 | 0.1103 | 0.1097 | 0.1075 | 0.1071 | 0.1061 | 0.1069 | 0.107 | 0.1064 | 0.1043 | 0.1074 | 0.1075 | 0.1053 | 0.1062 | 0.1062 | 0.106 | 0.1038 | 0.1041 | 0.1038 | 0.1038 | 0.1045 | 0.1038 | 0.104 | 0.1062 | 0.1064 | 0.1058 | 0.1075 | 0.1086 | 0.1077 | 0.1058 | 0.1073 | 0.1067 | 0.1082 | 0.1088 | 0.1106 | 0.1088 | 0.1037 | 0.1036 | 0.1055 | 0.1056 | 0.1043 | 0.1028 | 0.1049 | 0.1063 | 0.1068 | 0.1055 | 0.1061 | 0.1078 | 0.1066 | 0.1099 | 0.108 | 0.107 | 0.1086 | 0.1081 | 0.1076 | 0.1054 | 0.1084 | 0.1101 | 0.1089 | 0.1095 | 0.1044 | 0.1057 | 0.1067 | 0.1084 | 0.1085 | 0.1079 | 0.1072 | 0.107 | 0.107 | 0.1083 | 0.1079 | 0.1092 |  | 0.1055 | 0.1188 | 0.1053 | 0.1064 | 0.1129 | 0.1082 | 0.1062 | 0.1087 | 0.127 | 0.2004
4 | 3526.227 | 37 |  | 0.1091 | 0.1085 | 0.1113 | 0.1077 | 0.11 | 0.1081 | 0.1071 | 0.1083 | 0.1097 | 0.0984 |  | 0.112 | 0.1146 | 0.1145 | 0.113 | 0.1114 | 0.1108 | 0.1111 | 0.111 | 0.1098 | 0.1086 | 0.1142 | 0.11 | 0.1064 | 0.1088 | 0.1093 | 0.1089 | 0.1067 | 0.1072 | 0.1074 | 0.1071 | 0.1085 | 0.1088 | 0.1084 | 0.1088 | 0.1098 | 0.1102 | 0.1115 | 0.1137 | 0.1116 | 0.109 | 0.1106 | 0.1094 | 0.1119 | 0.1129 | 0.1136 | 0.1123 | 0.1061 | 0.1078 | 0.1101 | 0.1094 | 0.1079 | 0.1065 | 0.1088 | 0.1101 | 0.1105 | 0.1102 | 0.1118 | 0.1117 | 0.1111 | 0.1163 | 0.1127 | 0.1126 | 0.1142 | 0.1132 | 0.1121 | 0.1092 | 0.1118 | 0.1157 | 0.114 | 0.113 | 0.1073 | 0.1104 | 0.1108 | 0.1137 | 0.1139 | 0.113 | 0.1121 | 0.1117 | 0.1125 | 0.1139 | 0.1131 | 0.1126 |  | 0.109 | 0.1245 | 0.1104 | 0.1101 | 0.1173 | 0.1125 | 0.1103 | 0.1135 | 0.1133 | 0.2815
5 | 4700.994 | 37.1 |  | 0.1152 | 0.1137 | 0.1176 | 0.1136 | 0.1175 | 0.1155 | 0.1126 | 0.1136 | 0.1147 | 0.0983 |  | 0.1184 | 0.1212 | 0.1223 | 0.1211 | 0.1177 | 0.1171 | 0.117 | 0.1178 | 0.116 | 0.1152 | 0.1208 | 0.1147 | 0.111 | 0.1139 | 0.1145 | 0.115 | 0.1109 | 0.1114 | 0.1118 | 0.1114 | 0.1132 | 0.1128 | 0.111 | 0.1111 | 0.1148 | 0.1157 | 0.1193 | 0.1214 | 0.1184 | 0.1145 | 0.1167 | 0.1149 | 0.1185 | 0.1176 | 0.1176 | 0.1153 | 0.1102 | 0.1118 | 0.1167 | 0.1156 | 0.1137 | 0.1114 | 0.1141 | 0.116 | 0.117 | 0.1145 | 0.115 | 0.1153 | 0.1166 | 0.1244 | 0.1203 | 0.1201 | 0.1223 | 0.121 | 0.1189 | 0.1153 | 0.1184 | 0.1235 | 0.1204 | 0.119 | 0.1128 | 0.1155 | 0.118 | 0.1213 | 0.1215 | 0.1203 | 0.1187 | 0.118 | 0.1195 | 0.1207 | 0.1193 | 0.1187 |  | 0.1144 | 0.1292 | 0.1146 | 0.1153 | 0.1223 | 0.1183 | 0.1161 | 0.1193 | 0.1193 | 0.2086
6 | 5875.855 | 37.1 |  | 0.1269 | 0.1254 | 0.1334 | 0.1221 | 0.1283 | 0.1252 | 0.1208 | 0.1235 | 0.1244 | 0.0981 |  | 0.1298 | 0.1354 | 0.1368 | 0.1375 | 0.1318 | 0.1317 | 0.1302 | 0.1287 | 0.127 | 0.1274 | 0.1312 | 0.1214 | 0.1207 | 0.1243 | 0.1243 | 0.1268 | 0.12 | 0.1214 | 0.1218 | 0.1193 | 0.1208 | 0.1184 | 0.1155 | 0.1138 | 0.1263 | 0.1287 | 0.13 | 0.1369 | 0.1308 | 0.1265 | 0.1286 | 0.1254 | 0.1311 | 0.1273 | 0.1247 | 0.1205 | 0.1205 | 0.1218 | 0.1283 | 0.1279 | 0.1242 | 0.1207 | 0.1247 | 0.1272 | 0.1268 | 0.1227 | 0.122 | 0.1203 | 0.1277 | 0.1418 | 0.1337 | 0.1341 | 0.1376 | 0.1348 | 0.1315 | 0.1254 | 0.1296 | 0.1337 | 0.1296 | 0.1281 | 0.1249 | 0.1284 | 0.1319 | 0.1381 | 0.1373 | 0.1335 | 0.132 | 0.1309 | 0.1321 | 0.1318 | 0.1302 | 0.1289 |  | 0.1231 | 0.1376 | 0.1243 | 0.1245 | 0.1314 | 0.1297 | 0.1257 | 0.1309 | 0.1292 | 0.2058
7 | 7051.553 | 37.1 |  | 0.1491 | 0.1454 | 0.1568 | 0.1414 | 0.1499 | 0.1467 | 0.1376 | 0.1443 | 0.1425 | 0.0983 |  | 0.1525 | 0.1615 | 0.1641 | 0.1692 | 0.1558 | 0.1552 | 0.1527 | 0.1494 | 0.1479 | 0.1487 | 0.1542 | 0.1338 | 0.1393 | 0.1458 | 0.1453 | 0.1519 | 0.1404 | 0.1415 | 0.141 | 0.1365 | 0.1399 | 0.1331 | 0.1251 | 0.1197 | 0.149 | 0.1541 | 0.1556 | 0.1685 | 0.1564 | 0.1479 | 0.1513 | 0.1448 | 0.1559 | 0.1472 | 0.1407 | 0.1312 | 0.1416 | 0.1446 | 0.1569 | 0.1564 | 0.1485 | 0.1427 | 0.15 | 0.1524 | 0.1514 | 0.1423 | 0.1402 | 0.1318 | 0.1541 | 0.1792 | 0.1632 | 0.1656 | 0.1686 | 0.164 | 0.1576 | 0.1465 | 0.1517 | 0.1587 | 0.1535 | 0.1476 | 0.1485 | 0.1567 | 0.1582 | 0.1714 | 0.1693 | 0.1623 | 0.1612 | 0.1573 | 0.1603 | 0.1633 | 0.1561 | 0.15 |  | 0.1432 | 0.1548 | 0.1457 | 0.1451 | 0.1524 | 0.1524 | 0.1467 | 0.1542 | 0.1523 | 0.2548
8 | 8226.321 | 37 |  | 0.1921 | 0.1894 | 0.2023 | 0.1746 | 0.1871 | 0.1792 | 0.1684 | 0.1803 | 0.1764 | 0.0985 |  | 0.1911 | 0.2028 | 0.2083 | 0.2208 | 0.199 | 0.1934 | 0.1924 | 0.1858 | 0.1857 | 0.188 | 0.1863 | 0.1529 | 0.1759 | 0.184 | 0.182 | 0.1906 | 0.1765 | 0.1751 | 0.174 | 0.1666 | 0.172 | 0.1587 | 0.141 | 0.1287 | 0.1866 | 0.1983 | 0.1993 | 0.2203 | 0.1993 | 0.1872 | 0.1929 | 0.1803 | 0.2006 | 0.1818 | 0.1653 | 0.1485 | 0.178 | 0.1818 | 0.2047 | 0.1999 | 0.1888 | 0.1782 | 0.1896 | 0.1936 | 0.1932 | 0.1753 | 0.1639 | 0.1499 | 0.1972 | 0.238 | 0.2123 | 0.2168 | 0.2215 | 0.2151 | 0.2027 | 0.1829 | 0.1925 | 0.2024 | 0.1915 | 0.1791 | 0.1909 | 0.1982 | 0.2044 | 0.2242 | 0.2223 | 0.2098 | 0.2102 | 0.2029 | 0.2075 | 0.2055 | 0.1946 | 0.1842 |  | 0.1793 | 0.1899 | 0.1878 | 0.1832 | 0.1908 | 0.1961 | 0.1843 | 0.1958 | 0.1924 | 0.2663
9 | 9401.183 | 36.8 |  | 0.2652 | 0.2611 | 0.2779 | 0.2371 | 0.2491 | 0.2404 | 0.2229 | 0.24 | 0.2342 | 0.0982 |  | 0.2572 | 0.2729 | 0.2852 | 0.3001 | 0.2735 | 0.2712 | 0.2637 | 0.2515 | 0.253 | 0.2559 | 0.2366 | 0.1921 | 0.2357 | 0.2449 | 0.2465 | 0.2575 | 0.2371 | 0.2331 | 0.2316 | 0.2181 | 0.2244 | 0.2004 | 0.1704 | 0.1462 | 0.2533 | 0.2663 | 0.2713 | 0.3046 | 0.2712 | 0.2526 | 0.2607 | 0.242 | 0.2746 | 0.2433 | 0.2067 | 0.1801 | 0.2406 | 0.242 | 0.2801 | 0.2725 | 0.2561 | 0.2364 | 0.2565 | 0.2616 | 0.2629 | 0.2319 | 0.2083 | 0.1846 | 0.2662 | 0.3282 | 0.2893 | 0.2975 | 0.3055 | 0.2956 | 0.2751 | 0.2468 | 0.2592 | 0.2737 | 0.2525 | 0.2343 | 0.2603 | 0.2715 | 0.2819 | 0.3095 | 0.3071 | 0.2842 | 0.2854 | 0.2747 | 0.2842 | 0.2739 | 0.2592 | 0.2439 |  | 0.2452 | 0.2586 | 0.2573 | 0.2487 | 0.2564 | 0.2639 | 0.246 | 0.2624 | 0.2621 | 0.115
10 | 10576.882 | 37.1 |  | 0.3703 | 0.3623 | 0.3911 | 0.3373 | 0.3587 | 0.3423 | 0.313 | 0.3368 | 0.3298 | 0.0985 |  | 0.3686 | 0.3861 | 0.4067 | 0.4177 | 0.3951 | 0.383 | 0.3757 | 0.3519 | 0.3591 | 0.3562 | 0.3231 | 0.2542 | 0.3462 | 0.3601 | 0.365 | 0.3744 | 0.3491 | 0.3368 | 0.3363 | 0.3127 | 0.3236 | 0.276 | 0.2261 | 0.1804 | 0.3668 | 0.3885 | 0.393 | 0.4217 | 0.3939 | 0.3622 | 0.3727 | 0.3437 | 0.3878 | 0.3407 | 0.2845 | 0.2412 | 0.3534 | 0.3556 | 0.3995 | 0.3894 | 0.3741 | 0.3471 | 0.3746 | 0.3751 | 0.3768 | 0.3228 | 0.2804 | 0.246 | 0.3862 | 0.4469 | 0.406 | 0.4155 | 0.4234 | 0.4151 | 0.3922 | 0.3491 | 0.3657 | 0.3892 | 0.3587 | 0.326 | 0.3715 | 0.3829 | 0.3968 | 0.4278 | 0.4272 | 0.4014 | 0.3996 | 0.3907 | 0.3968 | 0.3925 | 0.3677 | 0.3414 |  | 0.3452 | 0.3633 | 0.361 | 0.3493 | 0.3647 | 0.3721 | 0.3483 | 0.3706 | 0.3702 | 0.235
11 | 11751.636 | 37 |  | 0.4824 | 0.4738 | 0.5056 | 0.4494 | 0.4717 | 0.455 | 0.4261 | 0.4515 | 0.4415 | 0.0983 |  | 0.4856 | 0.5049 | 0.5252 | 0.5281 | 0.5106 | 0.5035 | 0.4992 | 0.4752 | 0.4819 | 0.49 | 0.4399 | 0.3518 | 0.4648 | 0.4624 | 0.4707 | 0.4828 | 0.4601 | 0.4508 | 0.4545 | 0.425 | 0.4373 | 0.3732 | 0.3058 | 0.2352 | 0.483 | 0.4977 | 0.5081 | 0.5352 | 0.506 | 0.4834 | 0.4943 | 0.4633 | 0.5032 | 0.4605 | 0.3862 | 0.3258 | 0.4668 | 0.4589 | 0.5039 | 0.4944 | 0.482 | 0.4584 | 0.4757 | 0.4792 | 0.4804 | 0.4319 | 0.3809 | 0.3343 | 0.4989 | 0.5495 | 0.5175 | 0.5314 | 0.5383 | 0.5277 | 0.502 | 0.466 | 0.4842 | 0.4999 | 0.4677 | 0.4339 | 0.4875 | 0.498 | 0.509 | 0.5357 | 0.5363 | 0.5121 | 0.508 | 0.4973 | 0.5036 | 0.5034 | 0.478 | 0.4504 |  | 0.4608 | 0.4831 | 0.4787 | 0.4646 | 0.4786 | 0.4856 | 0.4618 | 0.4884 | 0.4852 | 0.1756
12 | 12926.505 | 37 |  | 0.5775 | 0.5619 | 0.5966 | 0.5411 | 0.5685 | 0.5543 | 0.5329 | 0.5545 | 0.5476 | 0.0988 |  | 0.5827 | 0.5909 | 0.6042 | 0.6187 | 0.6062 | 0.6011 | 0.5897 | 0.5748 | 0.593 | 0.6098 | 0.5564 | 0.4672 | 0.5523 | 0.5536 | 0.5617 | 0.5722 | 0.5587 | 0.5446 | 0.5494 | 0.5265 | 0.5414 | 0.4747 | 0.4075 | 0.3143 | 0.5786 | 0.5886 | 0.6038 | 0.6372 | 0.6001 | 0.5876 | 0.5881 | 0.5667 | 0.6095 | 0.5744 | 0.4949 | 0.4351 | 0.5734 | 0.5568 | 0.6021 | 0.5996 | 0.5881 | 0.5586 | 0.569 | 0.5799 | 0.5776 | 0.5346 | 0.4866 | 0.4384 | 0.6099 | 0.657 | 0.6314 | 0.6388 | 0.6432 | 0.6341 | 0.6064 | 0.5724 | 0.5903 | 0.5945 | 0.5664 | 0.5386 | 0.6096 | 0.6103 | 0.6222 | 0.6384 | 0.6503 | 0.6197 | 0.6 | 0.5935 | 0.6013 | 0.594 | 0.5754 | 0.5523 |  | 0.5613 | 0.5815 | 0.5678 | 0.5541 | 0.5661 | 0.5667 | 0.5546 | 0.5854 | 0.5875 | 0.2029
13 | 14105.51 | 37.2 |  | 0.6659 | 0.6461 | 0.6947 | 0.6304 | 0.662 | 0.6492 | 0.6409 | 0.6507 | 0.6399 | 0.0987 |  | 0.677 | 0.6777 | 0.6871 | 0.7026 | 0.6914 | 0.6921 | 0.6698 | 0.6652 | 0.675 | 0.7155 | 0.6573 | 0.566 | 0.6449 | 0.64 | 0.6503 | 0.6637 | 0.6453 | 0.6393 | 0.6412 | 0.6266 | 0.6429 | 0.5747 | 0.5109 | 0.4229 | 0.6659 | 0.6783 | 0.6918 | 0.7161 | 0.6823 | 0.6739 | 0.6818 | 0.6619 | 0.6915 | 0.6498 | 0.5988 | 0.5415 | 0.6626 | 0.644 | 0.6888 | 0.6819 | 0.6806 | 0.6553 | 0.6597 | 0.6698 | 0.6637 | 0.6292 | 0.5873 | 0.5416 | 0.6872 | 0.7252 | 0.7067 | 0.7184 | 0.7264 | 0.7184 | 0.6931 | 0.6737 | 0.6866 | 0.6913 | 0.6696 | 0.6422 | 0.6826 | 0.6892 | 0.7013 | 0.7126 | 0.7217 | 0.707 | 0.6956 | 0.6908 | 0.6966 | 0.6996 | 0.6816 | 0.6593 |  | 0.6607 | 0.6792 | 0.6749 | 0.6747 | 0.6855 | 0.6865 | 0.6732 | 0.6936 | 0.6961 | 0.1639
14 | 15280.744 | 36.9 |  | 0.7004 | 0.6651 | 0.6912 | 0.6728 | 0.6877 | 0.7059 | 0.6728 | 0.6896 | 0.6916 | 0.0985 |  | 0.7092 | 0.7001 | 0.7089 | 0.7283 | 0.7238 | 0.7222 | 0.7301 | 0.7242 | 0.7389 | 0.7461 | 0.7454 | 0.6499 | 0.703 | 0.677 | 0.6869 | 0.6969 | 0.6918 | 0.6708 | 0.6957 | 0.681 | 0.6906 | 0.6379 | 0.582 | 0.5152 | 0.71 | 0.7119 | 0.717 | 0.7235 | 0.7256 | 0.705 | 0.7364 | 0.7284 | 0.7526 | 0.7192 | 0.6844 | 0.6458 | 0.7271 | 0.6914 | 0.7185 | 0.7068 | 0.7262 | 0.6968 | 0.7339 | 0.7336 | 0.7263 | 0.7051 | 0.6728 | 0.6369 | 0.7335 | 0.743 | 0.7394 | 0.7431 | 0.7617 | 0.7585 | 0.7731 | 0.7381 | 0.7567 | 0.7594 | 0.7491 | 0.7296 | 0.7228 | 0.7026 | 0.7098 | 0.7285 | 0.7238 | 0.7233 | 0.7537 | 0.7331 | 0.7393 | 0.7432 | 0.7344 | 0.7201 |  | 0.7155 | 0.7111 | 0.7291 | 0.7351 | 0.7455 | 0.7495 | 0.7364 | 0.749 | 0.7498 | 0.1813
15 | 16455.607 | 36.9 |  | 0.7758 | 0.7432 | 0.7659 | 0.7886 | 0.7882 | 0.8251 | 0.7696 | 0.7772 | 0.7879 | 0.0983 |  | 0.7931 | 0.7698 | 0.7821 | 0.7792 | 0.8014 | 0.7959 | 0.8316 | 0.822 | 0.8097 | 0.8247 | 0.8123 | 0.7401 | 0.7983 | 0.7642 | 0.7663 | 0.7766 | 0.7894 | 0.7537 | 0.7852 | 0.7705 | 0.7622 | 0.7243 | 0.6907 | 0.6284 | 0.8091 | 0.7893 | 0.7974 | 0.7903 | 0.7914 | 0.778 | 0.8145 | 0.8173 | 0.8109 | 0.7901 | 0.7641 | 0.7269 | 0.7965 | 0.7718 | 0.798 | 0.7788 | 0.7972 | 0.771 | 0.7857 | 0.7889 | 0.7813 | 0.7601 | 0.7416 | 0.7197 | 0.8232 | 0.811 | 0.8073 | 0.803 | 0.8134 | 0.8193 | 0.8321 | 0.8091 | 0.8122 | 0.8103 | 0.8065 | 0.7877 | 0.8006 | 0.7681 | 0.7696 | 0.7753 | 0.7711 | 0.774 | 0.7844 | 0.7822 | 0.7797 | 0.7935 | 0.7849 | 0.7728 |  | 0.8192 | 0.7813 | 0.8065 | 0.8152 | 0.8155 | 0.8192 | 0.7997 | 0.81 | 0.8139 | 0.1231
16 | 17631.321 | 37 |  | 0.7769 | 0.7667 | 0.8036 | 0.8181 | 0.8299 | 0.841 | 0.8372 | 0.8325 | 0.8198 | 0.0982 |  | 0.8378 | 0.8249 | 0.8306 | 0.8324 | 0.8581 | 0.8428 | 0.8763 | 0.8792 | 0.8539 | 0.8547 | 0.8628 | 0.782 | 0.8214 | 0.8135 | 0.8028 | 0.8121 | 0.832 | 0.8118 | 0.8258 | 0.8122 | 0.8029 | 0.7847 | 0.7535 | 0.7085 | 0.8571 | 0.8372 | 0.8407 | 0.822 | 0.8317 | 0.8262 | 0.8409 | 0.8402 | 0.833 | 0.8254 | 0.8184 | 0.782 | 0.8408 | 0.8105 | 0.8062 | 0.8077 | 0.823 | 0.8098 | 0.8171 | 0.8189 | 0.8059 | 0.8013 | 0.7896 | 0.7687 | 0.8473 | 0.8182 | 0.82 | 0.823 | 0.8305 | 0.8326 | 0.8412 | 0.8404 | 0.8406 | 0.8346 | 0.8358 | 0.8181 | 0.8003 | 0.7886 | 0.795 | 0.8006 | 0.7987 | 0.8036 | 0.811 | 0.8157 | 0.8047 | 0.8137 | 0.8086 | 0.7963 |  | 0.8437 | 0.8201 | 0.8429 | 0.8408 | 0.8383 | 0.8392 | 0.8223 | 0.8238 | 0.8294 | 0.2242
17 | 18806.999 | 36.9 |  | 0.7966 | 0.7791 | 0.8149 | 0.8034 | 0.8189 | 0.8275 | 0.8456 | 0.8313 | 0.8205 | 0.0982 |  | 0.8425 | 0.8266 | 0.833 | 0.8404 | 0.8666 | 0.8588 | 0.8762 | 0.8823 | 0.8662 | 0.8716 | 0.8714 | 0.8069 | 0.8425 | 0.8001 | 0.7819 | 0.7941 | 0.8017 | 0.8092 | 0.814 | 0.8046 | 0.8054 | 0.8032 | 0.7883 | 0.7547 | 0.8629 | 0.8229 | 0.8296 | 0.814 | 0.8297 | 0.8389 | 0.8371 | 0.8528 | 0.8342 | 0.834 | 0.8334 | 0.8199 | 0.8465 | 0.7822 | 0.7703 | 0.7752 | 0.7929 | 0.7926 | 0.7925 | 0.8 | 0.7921 | 0.7971 | 0.7983 | 0.7964 | 0.8349 | 0.7915 | 0.8049 | 0.8181 | 0.8228 | 0.8289 | 0.8566 | 0.8348 | 0.8412 | 0.831 | 0.8328 | 0.8422 | 0.8165 | 0.7723 | 0.7777 | 0.771 | 0.7842 | 0.7952 | 0.8111 | 0.8145 | 0.8076 | 0.8108 | 0.8162 | 0.8111 |  | 0.8503 | 0.8182 | 0.8375 | 0.8482 | 0.8506 | 0.8509 | 0.8329 | 0.8291 | 0.8392 | 0.1338
18 | 19981.881 | 37.1 |  | 0.8073 | 0.7951 | 0.8247 | 0.7907 | 0.8111 | 0.8008 | 0.8432 | 0.8345 | 0.8231 | 0.0983 |  | 0.8406 | 0.8169 | 0.8187 | 0.8394 | 0.8537 | 0.8441 | 0.849 | 0.8587 | 0.847 | 0.8477 | 0.8769 | 0.8002 | 0.812 | 0.7724 | 0.774 | 0.7823 | 0.7865 | 0.7997 | 0.8 | 0.7969 | 0.7938 | 0.8009 | 0.7947 | 0.7764 | 0.849 | 0.82 | 0.8036 | 0.7976 | 0.8107 | 0.8251 | 0.8147 | 0.8269 | 0.8163 | 0.8177 | 0.825 | 0.8266 | 0.8038 | 0.7704 | 0.775 | 0.7715 | 0.7825 | 0.7809 | 0.7877 | 0.7949 | 0.7907 | 0.7965 | 0.7963 | 0.7977 | 0.8381 | 0.7877 | 0.7982 | 0.801 | 0.8036 | 0.8132 | 0.8348 | 0.8392 | 0.8323 | 0.8264 | 0.8299 | 0.8292 | 0.8082 | 0.7903 | 0.7908 | 0.7952 | 0.7898 | 0.798 | 0.824 | 0.8214 | 0.8131 | 0.8094 | 0.8099 | 0.8086 |  | 0.8714 | 0.8052 | 0.8462 | 0.8581 | 0.8614 | 0.8701 | 0.8475 | 0.848 | 0.852 | 0.2636
19 | 21157.583 | 36.9 |  | 0.7289 | 0.7123 | 0.7645 | 0.7325 | 0.7627 | 0.7661 | 0.8404 | 0.8393 | 0.8376 | 0.0984 |  | 0.741 | 0.748 | 0.7472 | 0.7841 | 0.7756 | 0.7979 | 0.7667 | 0.8006 | 0.8018 | 0.8102 | 0.8269 | 0.7961 | 0.7643 | 0.7294 | 0.7263 | 0.7282 | 0.75 | 0.7614 | 0.7796 | 0.78 | 0.7783 | 0.7584 | 0.7612 | 0.7755 | 0.763 | 0.7407 | 0.7463 | 0.7391 | 0.7565 | 0.7685 | 0.7954 | 0.817 | 0.8172 | 0.7951 | 0.7982 | 0.8139 | 0.7841 | 0.7463 | 0.7514 | 0.7442 | 0.7651 | 0.7614 | 0.7881 | 0.7864 | 0.7884 | 0.786 | 0.7909 | 0.7934 | 0.7751 | 0.7449 | 0.7498 | 0.7468 | 0.7615 | 0.776 | 0.7996 | 0.7982 | 0.8029 | 0.8053 | 0.7983 | 0.8193 | 0.7881 | 0.7485 | 0.7449 | 0.7513 | 0.7436 | 0.7584 | 0.7809 | 0.7941 | 0.784 | 0.792 | 0.7915 | 0.7932 |  | 0.8488 | 0.7891 | 0.8428 | 0.8452 | 0.8528 | 0.857 | 0.8269 | 0.832 | 0.8401 | 0.1002
20 | 22333.278 | 37 |  | 0.7631 | 0.7363 | 0.7588 | 0.7731 | 0.7771 | 0.7901 | 0.8296 | 0.8177 | 0.8278 | 0.0986 |  | 0.7731 | 0.7586 | 0.7752 | 0.781 | 0.7917 | 0.7994 | 0.7992 | 0.8166 | 0.8171 | 0.8336 | 0.8178 | 0.799 | 0.8288 | 0.7566 | 0.7576 | 0.7487 | 0.7913 | 0.7797 | 0.8079 | 0.8042 | 0.7939 | 0.7766 | 0.7815 | 0.7831 | 0.815 | 0.7683 | 0.7898 | 0.7781 | 0.7869 | 0.797 | 0.8321 | 0.85 | 0.8336 | 0.8276 | 0.8248 | 0.8253 | 0.841 | 0.7663 | 0.7687 | 0.7659 | 0.7838 | 0.7784 | 0.8042 | 0.8002 | 0.7946 | 0.7996 | 0.8085 | 0.8093 | 0.7756 | 0.7504 | 0.7639 | 0.7614 | 0.7806 | 0.8018 | 0.8314 | 0.8274 | 0.8315 | 0.8433 | 0.8282 | 0.8428 | 0.8177 | 0.7573 | 0.7499 | 0.7614 | 0.7491 | 0.7596 | 0.7917 | 0.7989 | 0.7901 | 0.8123 | 0.814 | 0.8145 |  | 0.8675 | 0.7817 | 0.8539 | 0.8698 | 0.8669 | 0.8726 | 0.8389 | 0.8508 | 0.8608 | 0.1871
21 | 23508.103 | 36.9 |  | 0.7622 | 0.7449 | 0.7802 | 0.7969 | 0.8017 | 0.7981 | 0.853 | 0.8407 | 0.851 | 0.0986 |  | 0.7921 | 0.7648 | 0.789 | 0.7902 | 0.8034 | 0.8045 | 0.814 | 0.8226 | 0.8192 | 0.839 | 0.8151 | 0.7966 | 0.841 | 0.7741 | 0.7806 | 0.764 | 0.8115 | 0.7875 | 0.8205 | 0.8128 | 0.7996 | 0.7858 | 0.8012 | 0.8049 | 0.8415 | 0.7933 | 0.8051 | 0.7917 | 0.8064 | 0.8061 | 0.8482 | 0.8685 | 0.8455 | 0.8456 | 0.8268 | 0.8539 | 0.8444 | 0.7725 | 0.7931 | 0.7776 | 0.801 | 0.797 | 0.8226 | 0.8101 | 0.8062 | 0.8087 | 0.8084 | 0.8155 | 0.7996 | 0.7808 | 0.7909 | 0.7846 | 0.8047 | 0.8208 | 0.8542 | 0.8355 | 0.8353 | 0.8322 | 0.8228 | 0.8356 | 0.8183 | 0.76 | 0.7582 | 0.7699 | 0.7585 | 0.769 | 0.8024 | 0.8071 | 0.7985 | 0.8203 | 0.8176 | 0.8088 |  | 0.914 | 0.8143 | 0.8971 | 0.9146 | 0.9159 | 0.9263 | 0.8595 | 0.8671 | 0.8797 | 0.1517
22 | 24682.982 | 37.1 |  | 0.7382 | 0.7163 | 0.7482 | 0.7843 | 0.7921 | 0.7958 | 0.8564 | 0.844 | 0.8385 | 0.0982 |  | 0.7559 | 0.7328 | 0.7526 | 0.7524 | 0.7604 | 0.768 | 0.7879 | 0.8017 | 0.8023 | 0.82 | 0.8082 | 0.7904 | 0.8027 | 0.7574 | 0.7619 | 0.7637 | 0.7929 | 0.7842 | 0.8142 | 0.8071 | 0.7953 | 0.7826 | 0.7891 | 0.7913 | 0.8103 | 0.7766 | 0.7848 | 0.7712 | 0.7882 | 0.7928 | 0.8228 | 0.848 | 0.823 | 0.8188 | 0.8145 | 0.8243 | 0.8151 | 0.7621 | 0.7752 | 0.769 | 0.7921 | 0.7829 | 0.8059 | 0.8033 | 0.801 | 0.801 | 0.8003 | 0.8041 | 0.7916 | 0.7634 | 0.7726 | 0.7685 | 0.7836 | 0.7988 | 0.8337 | 0.8207 | 0.8205 | 0.8129 | 0.8089 | 0.8234 | 0.8072 | 0.7599 | 0.7557 | 0.7691 | 0.7587 | 0.7637 | 0.8024 | 0.796 | 0.7835 | 0.7983 | 0.8026 | 0.8 |  | 0.8852 | 0.7951 | 0.8685 | 0.8769 | 0.885 | 0.904 | 0.8525 | 0.8529 | 0.8651 | 0.1336
23 | 25858.684 | 36.9 |  | 0.6761 | 0.6581 | 0.7038 | 0.7251 | 0.7381 | 0.7631 | 0.8448 | 0.8637 | 0.8633 | 0.0984 |  | 0.6983 | 0.6868 | 0.6895 | 0.7055 | 0.7181 | 0.7312 | 0.7547 | 0.7741 | 0.7937 | 0.8033 | 0.7945 | 0.7937 | 0.75 | 0.7019 | 0.7128 | 0.7114 | 0.7499 | 0.7494 | 0.7817 | 0.7799 | 0.7714 | 0.7622 | 0.7799 | 0.7935 | 0.7499 | 0.7275 | 0.7408 | 0.7291 | 0.7464 | 0.756 | 0.7927 | 0.8187 | 0.7972 | 0.8051 | 0.7986 | 0.8382 | 0.7831 | 0.7293 | 0.732 | 0.727 | 0.7466 | 0.7533 | 0.7824 | 0.7816 | 0.7845 | 0.7861 | 0.7959 | 0.8134 | 0.7542 | 0.7255 | 0.736 | 0.7437 | 0.7627 | 0.7785 | 0.8231 | 0.8128 | 0.8123 | 0.7998 | 0.8007 | 0.836 | 0.7765 | 0.7293 | 0.7091 | 0.7268 | 0.7186 | 0.7294 | 0.7764 | 0.7767 | 0.7691 | 0.7885 | 0.8041 | 0.8125 |  | 0.8108 | 0.7603 | 0.8372 | 0.8479 | 0.8608 | 0.8787 | 0.8734 | 0.8857 | 0.9096 | 0.161
24 | 27033.455 | 37 |  | 0.7284 | 0.7317 | 0.7377 | 0.7982 | 0.7863 | 0.7963 | 0.8657 | 0.862 | 0.8642 | 0.0988 |  | 0.7553 | 0.7217 | 0.7381 | 0.743 | 0.7835 | 0.7721 | 0.8253 | 0.8353 | 0.8357 | 0.8386 | 0.8178 | 0.8001 | 0.841 | 0.7617 | 0.7604 | 0.7441 | 0.8036 | 0.7698 | 0.8177 | 0.8157 | 0.7963 | 0.7761 | 0.8002 | 0.8062 | 0.8454 | 0.7672 | 0.788 | 0.7663 | 0.7915 | 0.7896 | 0.8438 | 0.8645 | 0.839 | 0.8386 | 0.8333 | 0.8464 | 0.8517 | 0.7728 | 0.7768 | 0.7696 | 0.7945 | 0.7852 | 0.8112 | 0.8088 | 0.8032 | 0.8166 | 0.816 | 0.8285 | 0.8244 | 0.7811 | 0.7858 | 0.78 | 0.8005 | 0.8128 | 0.8578 | 0.8447 | 0.8361 | 0.83 | 0.8237 | 0.852 | 0.823 | 0.7571 | 0.7454 | 0.7624 | 0.7426 | 0.7566 | 0.8075 | 0.8061 | 0.7956 | 0.8055 | 0.8177 | 0.8241 |  | 0.888 | 0.7827 | 0.8834 | 0.8868 | 0.8969 | 0.9088 | 0.8716 | 0.8854 | 0.8957 | 0.1712
25 | 28208.32 | 36.9 |  | 0.747 | 0.7414 | 0.7639 | 0.8137 | 0.8114 | 0.814 | 0.8921 | 0.8825 | 0.8601 | 0.0989 |  | 0.7656 | 0.7313 | 0.7546 | 0.7498 | 0.782 | 0.7728 | 0.8129 | 0.8163 | 0.8132 | 0.8408 | 0.8209 | 0.7985 | 0.821 | 0.7665 | 0.7721 | 0.7589 | 0.8176 | 0.7825 | 0.8251 | 0.8153 | 0.7992 | 0.7885 | 0.8088 | 0.8077 | 0.8414 | 0.7872 | 0.8018 | 0.7792 | 0.7985 | 0.8036 | 0.8419 | 0.8602 | 0.8323 | 0.8328 | 0.8345 | 0.8478 | 0.8406 | 0.7838 | 0.7861 | 0.7847 | 0.8102 | 0.7972 | 0.8189 | 0.8154 | 0.8081 | 0.8192 | 0.8153 | 0.8235 | 0.8321 | 0.7913 | 0.7926 | 0.7857 | 0.8021 | 0.8103 | 0.8478 | 0.8374 | 0.8273 | 0.8177 | 0.8184 | 0.8428 | 0.8032 | 0.7655 | 0.7531 | 0.7749 | 0.7619 | 0.7687 | 0.8074 | 0.8097 | 0.7981 | 0.8099 | 0.8225 | 0.8347 |  | 0.8786 | 0.7809 | 0.8675 | 0.8794 | 0.8885 | 0.9005 | 0.862 | 0.8685 | 0.8801 | 0.0973
26 | 29384.012 | 37.2 |  | 0.7471 | 0.7389 | 0.764 | 0.8069 | 0.8073 | 0.8151 | 0.9033 | 0.8926 | 0.8602 | 0.0987 |  | 0.7727 | 0.7496 | 0.7713 | 0.7674 | 0.811 | 0.8014 | 0.846 | 0.8518 | 0.8405 | 0.8477 | 0.8179 | 0.8012 | 0.8424 | 0.7688 | 0.7777 | 0.771 | 0.8156 | 0.7814 | 0.8197 | 0.8139 | 0.8005 | 0.7857 | 0.8036 | 0.8099 | 0.8335 | 0.785 | 0.81 | 0.7896 | 0.8044 | 0.813 | 0.8481 | 0.8686 | 0.8391 | 0.8408 | 0.832 | 0.849 | 0.8276 | 0.7813 | 0.7875 | 0.7845 | 0.8032 | 0.7905 | 0.818 | 0.8124 | 0.8066 | 0.8169 | 0.8143 | 0.8313 | 0.837 | 0.7968 | 0.8016 | 0.8001 | 0.816 | 0.8259 | 0.8698 | 0.8579 | 0.841 | 0.8267 | 0.8225 | 0.8481 | 0.8315 | 0.7684 | 0.7544 | 0.7716 | 0.7602 | 0.7702 | 0.8127 | 0.8109 | 0.7987 | 0.805 | 0.8207 | 0.8341 |  | 0.9149 | 0.7901 | 0.8945 | 0.9034 | 0.9244 | 0.9212 | 0.8808 | 0.8916 | 0.904 | 0.0872
27 | 30558.776 | 37 |  | 0.7543 | 0.756 | 0.7687 | 0.8027 | 0.7937 | 0.8102 | 0.8853 | 0.881 | 0.8448 | 0.0982 |  | 0.7831 | 0.7483 | 0.7735 | 0.7665 | 0.8073 | 0.7914 | 0.825 | 0.8335 | 0.8249 | 0.8334 | 0.8049 | 0.7973 | 0.8345 | 0.7711 | 0.7814 | 0.7696 | 0.7941 | 0.7663 | 0.8044 | 0.8011 | 0.7913 | 0.7794 | 0.7954 | 0.7986 | 0.8274 | 0.7698 | 0.7928 | 0.7696 | 0.7846 | 0.7919 | 0.8269 | 0.8521 | 0.8274 | 0.8284 | 0.8284 | 0.8461 | 0.833 | 0.7608 | 0.7792 | 0.7626 | 0.7822 | 0.7745 | 0.8048 | 0.8022 | 0.8005 | 0.8073 | 0.7998 | 0.8161 | 0.7948 | 0.7676 | 0.7805 | 0.7761 | 0.7933 | 0.803 | 0.8423 | 0.8361 | 0.8289 | 0.816 | 0.8098 | 0.8353 | 0.8122 | 0.7402 | 0.7355 | 0.7564 | 0.7435 | 0.7586 | 0.8006 | 0.7994 | 0.7883 | 0.802 | 0.8091 | 0.8163 |  | 0.8929 | 0.7905 | 0.8838 | 0.8844 | 0.9082 | 0.917 | 0.8836 | 0.8827 | 0.8835 | 0.1932
28 | 31733.651 | 37 |  | 0.6899 | 0.6875 | 0.6944 | 0.7374 | 0.7343 | 0.7699 | 0.8072 | 0.8246 | 0.8019 | 0.0985 |  | 0.7097 | 0.6728 | 0.6853 | 0.6905 | 0.7153 | 0.7163 | 0.7485 | 0.7618 | 0.7697 | 0.7811 | 0.7842 | 0.7715 | 0.7673 | 0.717 | 0.7117 | 0.7038 | 0.7473 | 0.7333 | 0.7703 | 0.7752 | 0.7639 | 0.7536 | 0.7814 | 0.7937 | 0.7453 | 0.7014 | 0.7198 | 0.7024 | 0.7282 | 0.7305 | 0.782 | 0.8016 | 0.7977 | 0.8051 | 0.8086 | 0.8312 | 0.7801 | 0.729 | 0.7397 | 0.723 | 0.7465 | 0.7476 | 0.7799 | 0.7822 | 0.7898 | 0.7878 | 0.7859 | 0.8122 | 0.7708 | 0.7272 | 0.7393 | 0.7319 | 0.7485 | 0.7674 | 0.8018 | 0.8008 | 0.8011 | 0.793 | 0.7883 | 0.8219 | 0.7949 | 0.7182 | 0.7143 | 0.7284 | 0.7188 | 0.7297 | 0.7812 | 0.7752 | 0.7632 | 0.7694 | 0.7796 | 0.7965 |  | 0.8533 | 0.7604 | 0.8414 | 0.8529 | 0.8675 | 0.8901 | 0.8619 | 0.8479 | 0.8468 | 0.1458
29 | 32909.367 | 37 |  | 0.7264 | 0.721 | 0.7271 | 0.7786 | 0.7581 | 0.7953 | 0.8566 | 0.8699 | 0.8529 | 0.0987 |  | 0.7607 | 0.7056 | 0.7274 | 0.7224 | 0.7643 | 0.7541 | 0.8102 | 0.8074 | 0.8036 | 0.8174 | 0.8059 | 0.8005 | 0.837 | 0.7543 | 0.7495 | 0.7349 | 0.7951 | 0.7575 | 0.8103 | 0.8039 | 0.788 | 0.77 | 0.7982 | 0.8055 | 0.8485 | 0.7649 | 0.7872 | 0.7593 | 0.7854 | 0.7783 | 0.8339 | 0.8589 | 0.831 | 0.8325 | 0.8292 | 0.8445 | 0.841 | 0.766 | 0.7805 | 0.7641 | 0.7755 | 0.7709 | 0.8074 | 0.8062 | 0.8072 | 0.81 | 0.799 | 0.8221 | 0.8223 | 0.7722 | 0.7904 | 0.7751 | 0.7954 | 0.8102 | 0.8499 | 0.8384 | 0.8288 | 0.8174 | 0.819 | 0.8421 | 0.8163 | 0.746 | 0.7331 | 0.763 | 0.7429 | 0.7584 | 0.8065 | 0.8052 | 0.7926 | 0.7988 | 0.8085 | 0.8224 |  | 0.869 | 0.7626 | 0.8619 | 0.8801 | 0.8932 | 0.9157 | 0.8766 | 0.879 | 0.885 | 0.1965
30 | 34084.35 | 36.9 |  | 0.7429 | 0.7449 | 0.7467 | 0.8007 | 0.7729 | 0.809 | 0.8793 | 0.8855 | 0.8521 | 0.0984 |  | 0.7734 | 0.7138 | 0.7481 | 0.7375 | 0.8015 | 0.78 | 0.8344 | 0.8379 | 0.8335 | 0.8453 | 0.8122 | 0.8071 | 0.848 | 0.7666 | 0.7633 | 0.751 | 0.8169 | 0.7776 | 0.8293 | 0.8245 | 0.8035 | 0.7812 | 0.8057 | 0.8041 | 0.8489 | 0.7869 | 0.7979 | 0.7698 | 0.7927 | 0.7936 | 0.8447 | 0.8688 | 0.8365 | 0.8419 | 0.8374 | 0.8477 | 0.8425 | 0.7792 | 0.7993 | 0.7721 | 0.7972 | 0.7838 | 0.8234 | 0.8159 | 0.8085 | 0.8146 | 0.8017 | 0.8189 | 0.8232 | 0.7771 | 0.7931 | 0.7756 | 0.7975 | 0.8123 | 0.8618 | 0.8364 | 0.8285 | 0.821 | 0.8219 | 0.8387 | 0.849 | 0.7706 | 0.747 | 0.7743 | 0.7548 | 0.766 | 0.8142 | 0.8082 | 0.7954 | 0.8116 | 0.8238 | 0.8325 |  | 0.8692 | 0.7574 | 0.8751 | 0.8731 | 0.8904 | 0.8985 | 0.8801 | 0.8884 | 0.8908 | 0.1235
31 | 35259.224 | 37.2 |  | 0.7657 | 0.7658 | 0.7446 | 0.7953 | 0.7744 | 0.819 | 0.8638 | 0.8587 | 0.818 | 0.0983 |  | 0.7728 | 0.7266 | 0.75 | 0.7371 | 0.7718 | 0.7514 | 0.7873 | 0.7933 | 0.7938 | 0.8108 | 0.8027 | 0.7789 | 0.8068 | 0.7755 | 0.7651 | 0.7545 | 0.7967 | 0.7592 | 0.7977 | 0.7944 | 0.7831 | 0.766 | 0.7905 | 0.7944 | 0.8056 | 0.7504 | 0.7669 | 0.7428 | 0.7614 | 0.7588 | 0.8021 | 0.827 | 0.8081 | 0.821 | 0.815 | 0.8344 | 0.8104 | 0.7577 | 0.7677 | 0.754 | 0.7805 | 0.7593 | 0.7932 | 0.7966 | 0.7994 | 0.7996 | 0.7941 | 0.8191 | 0.7957 | 0.7438 | 0.758 | 0.7478 | 0.7694 | 0.7803 | 0.8302 | 0.814 | 0.8108 | 0.7994 | 0.8092 | 0.832 | 0.8068 | 0.7436 | 0.728 | 0.7523 | 0.7442 | 0.7537 | 0.7954 | 0.798 | 0.7843 | 0.7984 | 0.8088 | 0.8254 |  | 0.8456 | 0.7407 | 0.8354 | 0.8417 | 0.8706 | 0.8726 | 0.8351 | 0.8352 | 0.8477 | 0.0961
32 | 36434.916 | 36.9 |  | 0.764 | 0.7586 | 0.7425 | 0.7978 | 0.7739 | 0.8227 | 0.8384 | 0.8519 | 0.8308 | 0.0989 |  | 0.7712 | 0.7343 | 0.763 | 0.7485 | 0.7795 | 0.7614 | 0.7853 | 0.7885 | 0.7882 | 0.811 | 0.789 | 0.7832 | 0.8036 | 0.7671 | 0.7649 | 0.7432 | 0.7914 | 0.753 | 0.7941 | 0.7918 | 0.7798 | 0.7615 | 0.7867 | 0.7931 | 0.8005 | 0.7473 | 0.7717 | 0.736 | 0.7558 | 0.7526 | 0.8015 | 0.824 | 0.8064 | 0.8137 | 0.8093 | 0.8344 | 0.8264 | 0.7521 | 0.7618 | 0.7527 | 0.776 | 0.7638 | 0.7979 | 0.7954 | 0.8004 | 0.7973 | 0.7825 | 0.8117 | 0.7967 | 0.7479 | 0.7599 | 0.7442 | 0.7632 | 0.7763 | 0.8193 | 0.8111 | 0.8101 | 0.7967 | 0.8041 | 0.8256 | 0.7933 | 0.7463 | 0.7324 | 0.7669 | 0.7369 | 0.7532 | 0.8017 | 0.796 | 0.7806 | 0.7902 | 0.796 | 0.8127 |  | 0.8712 | 0.7453 | 0.8447 | 0.8633 | 0.8841 | 0.8894 | 0.854 | 0.8564 | 0.8505 | 0.1081
33 | 37610.51 | 37 |  | 0.7597 | 0.7374 | 0.7222 | 0.7805 | 0.7602 | 0.8126 | 0.8215 | 0.8379 | 0.8259 | 0.0984 |  | 0.771 | 0.7177 | 0.747 | 0.739 | 0.774 | 0.7604 | 0.8101 | 0.8092 | 0.8014 | 0.8134 | 0.7936 | 0.7934 | 0.8285 | 0.754 | 0.7468 | 0.7264 | 0.7818 | 0.7487 | 0.7936 | 0.7932 | 0.7767 | 0.7591 | 0.7864 | 0.7924 | 0.805 | 0.7413 | 0.7678 | 0.7364 | 0.7603 | 0.7559 | 0.8091 | 0.8374 | 0.8149 | 0.8195 | 0.8197 | 0.8396 | 0.8282 | 0.7521 | 0.7684 | 0.7471 | 0.7683 | 0.7602 | 0.8027 | 0.7963 | 0.7994 | 0.802 | 0.7855 | 0.8132 | 0.7888 | 0.7394 | 0.7606 | 0.7478 | 0.7685 | 0.7848 | 0.8296 | 0.8217 | 0.8183 | 0.8032 | 0.804 | 0.8305 | 0.8227 | 0.7368 | 0.7273 | 0.7489 | 0.7336 | 0.7504 | 0.8051 | 0.7994 | 0.7822 | 0.7983 | 0.8019 | 0.8176 |  | 0.8827 | 0.7631 | 0.8685 | 0.881 | 0.9095 | 0.9201 | 0.8818 | 0.8702 | 0.868 | 0.1413
34 | 38785.377 | 37.1 |  | 0.7368 | 0.7445 | 0.7264 | 0.785 | 0.7639 | 0.8226 | 0.8364 | 0.8588 | 0.8351 | 0.0981 |  | 0.7638 | 0.7037 | 0.7401 | 0.7354 | 0.7725 | 0.7496 | 0.802 | 0.7997 | 0.7983 | 0.8076 | 0.7941 | 0.7928 | 0.7942 | 0.7519 | 0.7482 | 0.7265 | 0.797 | 0.7527 | 0.8046 | 0.7991 | 0.7816 | 0.754 | 0.7826 | 0.7869 | 0.8164 | 0.75 | 0.7692 | 0.7395 | 0.7589 | 0.7477 | 0.8039 | 0.8358 | 0.8096 | 0.8148 | 0.8108 | 0.8373 | 0.8088 | 0.7498 | 0.772 | 0.7499 | 0.7719 | 0.7584 | 0.7986 | 0.795 | 0.7941 | 0.7961 | 0.7819 | 0.8099 | 0.7951 | 0.7417 | 0.7514 | 0.7418 | 0.7609 | 0.7727 | 0.8207 | 0.8124 | 0.8092 | 0.8003 | 0.8012 | 0.8246 | 0.798 | 0.7388 | 0.7332 | 0.7525 | 0.737 | 0.7497 | 0.8045 | 0.7962 | 0.78 | 0.7906 | 0.7924 | 0.8134 |  | 0.8538 | 0.7305 | 0.834 | 0.8452 | 0.8683 | 0.8834 | 0.846 | 0.8422 | 0.8509 | 0.1645
35 | 39961.067 | 37 |  | 0.7517 | 0.7511 | 0.7259 | 0.7909 | 0.7682 | 0.8298 | 0.8236 | 0.8461 | 0.8301 | 0.0985 |  | 0.7621 | 0.7093 | 0.7425 | 0.7309 | 0.7668 | 0.7441 | 0.7976 | 0.7955 | 0.791 | 0.8076 | 0.7853 | 0.7897 | 0.8094 | 0.7602 | 0.7521 | 0.731 | 0.7931 | 0.7489 | 0.8042 | 0.7983 | 0.7811 | 0.7548 | 0.7834 | 0.7863 | 0.8173 | 0.7404 | 0.76 | 0.7302 | 0.7525 | 0.7444 | 0.8023 | 0.8264 | 0.8038 | 0.8146 | 0.8084 | 0.8278 | 0.809 | 0.7536 | 0.769 | 0.7459 | 0.7703 | 0.7525 | 0.791 | 0.7953 | 0.8008 | 0.801 | 0.7942 | 0.8214 | 0.7813 | 0.7289 | 0.74 | 0.7334 | 0.753 | 0.7722 | 0.8096 | 0.8104 | 0.8053 | 0.7921 | 0.8024 | 0.8307 | 0.792 | 0.7393 | 0.7384 | 0.7545 | 0.7363 | 0.7474 | 0.797 | 0.7957 | 0.7803 | 0.7918 | 0.8007 | 0.8227 |  | 0.8755 | 0.7396 | 0.8297 | 0.8395 | 0.8598 | 0.8789 | 0.8432 | 0.8426 | 0.8514 | 0.1799
36 | 41136.757 | 37.1 |  | 0.7395 | 0.7384 | 0.7224 | 0.7877 | 0.756 | 0.8288 | 0.8227 | 0.842 | 0.824 | 0.0985 |  | 0.7526 | 0.7037 | 0.7437 | 0.7373 | 0.7766 | 0.7555 | 0.8173 | 0.8164 | 0.8103 | 0.8178 | 0.7792 | 0.794 | 0.8213 | 0.753 | 0.7482 | 0.7234 | 0.7892 | 0.7417 | 0.7993 | 0.7971 | 0.7782 | 0.7523 | 0.7826 | 0.7873 | 0.8121 | 0.7496 | 0.7675 | 0.7402 | 0.7617 | 0.7486 | 0.8125 | 0.8445 | 0.8132 | 0.8198 | 0.8147 | 0.838 | 0.8438 | 0.747 | 0.7712 | 0.7433 | 0.7665 | 0.7549 | 0.8042 | 0.7955 | 0.7964 | 0.7977 | 0.7811 | 0.8118 | 0.794 | 0.7481 | 0.7624 | 0.7499 | 0.771 | 0.7805 | 0.8306 | 0.8213 | 0.8174 | 0.8023 | 0.8007 | 0.8293 | 0.8354 | 0.7442 | 0.7287 | 0.7509 | 0.7327 | 0.7483 | 0.8091 | 0.801 | 0.7835 | 0.7939 | 0.7966 | 0.8147 |  | 0.8557 | 0.7294 | 0.8351 | 0.8476 | 0.88 | 0.8914 | 0.8493 | 0.8558 | 0.8516 | 0.176
37 | 42311.602 | 37 |  | 0.7389 | 0.7374 | 0.7257 | 0.7834 | 0.756 | 0.8187 | 0.827 | 0.841 | 0.8264 | 0.0981 |  | 0.7477 | 0.7006 | 0.736 | 0.7307 | 0.7611 | 0.7435 | 0.7997 | 0.7994 | 0.7924 | 0.8111 | 0.7818 | 0.7874 | 0.8035 | 0.7486 | 0.7453 | 0.727 | 0.7942 | 0.7446 | 0.803 | 0.7979 | 0.7779 | 0.752 | 0.7823 | 0.7841 | 0.799 | 0.7429 | 0.7617 | 0.7297 | 0.7558 | 0.7405 | 0.8021 | 0.833 | 0.8084 | 0.815 | 0.8109 | 0.8269 | 0.8148 | 0.7468 | 0.7698 | 0.748 | 0.7731 | 0.7589 | 0.8068 | 0.7966 | 0.7976 | 0.7948 | 0.7753 | 0.8053 | 0.8094 | 0.749 | 0.7594 | 0.7456 | 0.7644 | 0.7733 | 0.818 | 0.8106 | 0.8058 | 0.7924 | 0.7963 | 0.819 | 0.7895 | 0.752 | 0.7275 | 0.7536 | 0.7347 | 0.7497 | 0.8085 | 0.7994 | 0.7824 | 0.7949 | 0.796 | 0.8182 |  | 0.862 | 0.7292 | 0.8335 | 0.8475 | 0.8674 | 0.8806 | 0.849 | 0.8374 | 0.8532 | 0.0917
38 | 43487.29 | 37 |  | 0.7336 | 0.7319 | 0.7215 | 0.7879 | 0.7557 | 0.8195 | 0.8312 | 0.8453 | 0.8241 | 0.0984 |  | 0.7519 | 0.7039 | 0.7371 | 0.7377 | 0.768 | 0.7473 | 0.7987 | 0.8031 | 0.792 | 0.8064 | 0.7717 | 0.7826 | 0.8152 | 0.7608 | 0.7522 | 0.7348 | 0.7972 | 0.7482 | 0.8062 | 0.7985 | 0.7767 | 0.7501 | 0.7806 | 0.7812 | 0.7992 | 0.7543 | 0.7624 | 0.7343 | 0.7556 | 0.7402 | 0.8057 | 0.8279 | 0.8031 | 0.8099 | 0.8021 | 0.8263 | 0.8204 | 0.7557 | 0.7756 | 0.7518 | 0.774 | 0.7571 | 0.8065 | 0.7941 | 0.7968 | 0.7927 | 0.7757 | 0.8063 | 0.802 | 0.75 | 0.7574 | 0.7435 | 0.7607 | 0.7705 | 0.8125 | 0.8078 | 0.803 | 0.7921 | 0.7942 | 0.821 | 0.7983 | 0.7394 | 0.7285 | 0.7506 | 0.7301 | 0.7451 | 0.8043 | 0.7945 | 0.7792 | 0.7913 | 0.7923 | 0.8177 |  | 0.8428 | 0.7126 | 0.8096 | 0.8267 | 0.8428 | 0.8604 | 0.8362 | 0.829 | 0.8492 | 0.187
39 | 44662.98 | 37 |  | 0.7343 | 0.7335 | 0.7189 | 0.7882 | 0.7457 | 0.8084 | 0.8276 | 0.8418 | 0.8168 | 0.0982 |  | 0.7491 | 0.7046 | 0.7437 | 0.7352 | 0.7769 | 0.7616 | 0.8224 | 0.822 | 0.812 | 0.8167 | 0.7678 | 0.7924 | 0.8364 | 0.7535 | 0.7555 | 0.7275 | 0.79 | 0.7427 | 0.8054 | 0.7952 | 0.7777 | 0.75 | 0.7814 | 0.7805 | 0.8064 | 0.7554 | 0.7698 | 0.7437 | 0.7632 | 0.749 | 0.8152 | 0.8455 | 0.8145 | 0.821 | 0.8181 | 0.8305 | 0.8245 | 0.7503 | 0.7825 | 0.7534 | 0.7753 | 0.7602 | 0.8102 | 0.7953 | 0.7977 | 0.7953 | 0.7776 | 0.805 | 0.7925 | 0.7487 | 0.7633 | 0.7469 | 0.7704 | 0.7811 | 0.8297 | 0.8154 | 0.8117 | 0.795 | 0.7948 | 0.8233 | 0.8253 | 0.7362 | 0.7283 | 0.7465 | 0.7245 | 0.7439 | 0.8026 | 0.8003 | 0.7811 | 0.7944 | 0.7962 | 0.8134 |  | 0.8593 | 0.7261 | 0.8304 | 0.8433 | 0.8704 | 0.8808 | 0.849 | 0.8425 | 0.8537 | 0.2722
40 | 45837.846 | 37 |  | 0.752 | 0.7413 | 0.7226 | 0.7938 | 0.7513 | 0.8243 | 0.8275 | 0.8297 | 0.8127 | 0.0983 |  | 0.7598 | 0.7118 | 0.7484 | 0.7367 | 0.7747 | 0.762 | 0.8155 | 0.8105 | 0.7997 | 0.8046 | 0.7642 | 0.7853 | 0.8264 | 0.7601 | 0.7639 | 0.7349 | 0.7884 | 0.7449 | 0.8024 | 0.7953 | 0.7774 | 0.7487 | 0.7807 | 0.7801 | 0.8133 | 0.7557 | 0.7678 | 0.7416 | 0.7627 | 0.7475 | 0.8092 | 0.8371 | 0.8108 | 0.8168 | 0.8109 | 0.8318 | 0.8283 | 0.7484 | 0.7714 | 0.746 | 0.7707 | 0.7551 | 0.8101 | 0.798 | 0.7962 | 0.7885 | 0.7717 | 0.8016 | 0.8006 | 0.7473 | 0.7553 | 0.7404 | 0.7626 | 0.7679 | 0.8217 | 0.8065 | 0.8032 | 0.7926 | 0.7925 | 0.8178 | 0.8015 | 0.7446 | 0.7358 | 0.7545 | 0.7334 | 0.7473 | 0.8078 | 0.7966 | 0.7743 | 0.7822 | 0.7862 | 0.805 |  | 0.8709 | 0.7279 | 0.8385 | 0.8476 | 0.8714 | 0.8794 | 0.8449 | 0.8471 | 0.8555 | 0.1488
41 | 47013.078 | 37.1 |  | 0.7358 | 0.7362 | 0.7199 | 0.7949 | 0.7513 | 0.8319 | 0.8243 | 0.836 | 0.8183 | 0.0982 |  | 0.751 | 0.7008 | 0.7352 | 0.7241 | 0.7547 | 0.7463 | 0.7966 | 0.7943 | 0.7836 | 0.7967 | 0.7678 | 0.7797 | 0.8019 | 0.767 | 0.7524 | 0.7338 | 0.7879 | 0.7465 | 0.8025 | 0.7918 | 0.7703 | 0.7399 | 0.7719 | 0.7719 | 0.8066 | 0.7573 | 0.7582 | 0.7291 | 0.7472 | 0.7335 | 0.8001 | 0.8299 | 0.7982 | 0.8089 | 0.7976 | 0.8191 | 0.8079 | 0.7467 | 0.7691 | 0.7439 | 0.7647 | 0.7485 | 0.8061 | 0.797 | 0.7979 | 0.7991 | 0.7892 | 0.8202 | 0.785 | 0.7332 | 0.7422 | 0.7314 | 0.756 | 0.7637 | 0.8159 | 0.8054 | 0.8062 | 0.7975 | 0.7963 | 0.831 | 0.7972 | 0.7417 | 0.7223 | 0.7433 | 0.726 | 0.7375 | 0.7961 | 0.7935 | 0.7743 | 0.7893 | 0.8002 | 0.8242 |  | 0.837 | 0.7045 | 0.8048 | 0.8186 | 0.8377 | 0.8518 | 0.8338 | 0.8386 | 0.8527 | 0.0964
42 | 48188.753 | 37 |  | 0.7369 | 0.7379 | 0.7131 | 0.7799 | 0.7406 | 0.8252 | 0.8191 | 0.8339 | 0.8196 | 0.0984 |  | 0.7581 | 0.7089 | 0.7482 | 0.7399 | 0.7733 | 0.7648 | 0.8207 | 0.8158 | 0.8026 | 0.8082 | 0.7564 | 0.7871 | 0.8248 | 0.7538 | 0.7538 | 0.7293 | 0.7799 | 0.7468 | 0.8012 | 0.795 | 0.7729 | 0.7445 | 0.7776 | 0.7784 | 0.7961 | 0.7462 | 0.7612 | 0.7343 | 0.7562 | 0.7409 | 0.8206 | 0.8369 | 0.8084 | 0.8138 | 0.8104 | 0.8295 | 0.8102 | 0.74 | 0.7623 | 0.7435 | 0.7671 | 0.75 | 0.8068 | 0.7924 | 0.7951 | 0.7931 | 0.7746 | 0.8078 | 0.7892 | 0.7481 | 0.7541 | 0.7401 | 0.763 | 0.7767 | 0.826 | 0.8154 | 0.8109 | 0.7942 | 0.797 | 0.8259 | 0.8162 | 0.731 | 0.725 | 0.7483 | 0.7232 | 0.7416 | 0.8036 | 0.8008 | 0.7821 | 0.7905 | 0.7932 | 0.8151 |  | 0.8491 | 0.7089 | 0.822 | 0.8393 | 0.8641 | 0.8722 | 0.8457 | 0.843 | 0.8548 | 0.189
43 | 49363.518 | 36.9 |  | 0.7249 | 0.7189 | 0.71 | 0.7819 | 0.74 | 0.8241 | 0.823 | 0.8278 | 0.8128 | 0.0984 |  | 0.7503 | 0.6999 | 0.7466 | 0.7313 | 0.774 | 0.7597 | 0.8184 | 0.8187 | 0.8032 | 0.8074 | 0.7733 | 0.7818 | 0.8113 | 0.7573 | 0.7619 | 0.736 | 0.7871 | 0.7464 | 0.8068 | 0.7952 | 0.7731 | 0.7471 | 0.7787 | 0.7759 | 0.8087 | 0.7563 | 0.7699 | 0.7405 | 0.7623 | 0.7446 | 0.8125 | 0.8377 | 0.8092 | 0.8148 | 0.8089 | 0.8279 | 0.8283 | 0.7527 | 0.7747 | 0.7475 | 0.7678 | 0.7518 | 0.8071 | 0.7923 | 0.7968 | 0.7962 | 0.7763 | 0.8079 | 0.7966 | 0.7489 | 0.7656 | 0.75 | 0.7692 | 0.7806 | 0.8315 | 0.8171 | 0.8147 | 0.7991 | 0.7985 | 0.8288 | 0.8161 | 0.7411 | 0.7273 | 0.7521 | 0.7276 | 0.7463 | 0.8105 | 0.8033 | 0.7865 | 0.7941 | 0.7974 | 0.8165 |  | 0.8655 | 0.722 | 0.8324 | 0.8498 | 0.8727 | 0.8781 | 0.854 | 0.8508 | 0.8592 | 0.144
44 | 50538.392 | 36.9 |  | 0.7308 | 0.7292 | 0.7088 | 0.7851 | 0.744 | 0.8284 | 0.8175 | 0.8238 | 0.8052 | 0.0985 |  | 0.7551 | 0.7096 | 0.7415 | 0.7305 | 0.7615 | 0.7469 | 0.7939 | 0.794 | 0.7802 | 0.7906 | 0.759 | 0.7747 | 0.8009 | 0.7552 | 0.7549 | 0.7291 | 0.7846 | 0.7419 | 0.8033 | 0.7902 | 0.7661 | 0.7343 | 0.7641 | 0.7677 | 0.7894 | 0.743 | 0.7577 | 0.7255 | 0.7456 | 0.7303 | 0.7966 | 0.8259 | 0.7937 | 0.7983 | 0.7947 | 0.818 | 0.7994 | 0.7407 | 0.7589 | 0.7387 | 0.759 | 0.7463 | 0.8024 | 0.7878 | 0.7904 | 0.7877 | 0.7689 | 0.8074 | 0.7891 | 0.7432 | 0.7515 | 0.7374 | 0.7541 | 0.7669 | 0.8173 | 0.8029 | 0.8008 | 0.7904 | 0.7898 | 0.8207 | 0.8068 | 0.7403 | 0.7314 | 0.756 | 0.7284 | 0.7443 | 0.8031 | 0.7894 | 0.769 | 0.7746 | 0.7765 | 0.7994 |  | 0.8639 | 0.7155 | 0.8282 | 0.8447 | 0.8585 | 0.877 | 0.8431 | 0.8413 | 0.8562 | 0.1817
45 | 51714.099 | 37 |  | 0.7134 | 0.7152 | 0.7064 | 0.7883 | 0.7471 | 0.8355 | 0.8215 | 0.8416 | 0.8287 | 0.0987 |  | 0.7455 | 0.6997 | 0.7382 | 0.7335 | 0.7762 | 0.7661 | 0.8285 | 0.8301 | 0.8141 | 0.8159 | 0.7567 | 0.7903 | 0.8235 | 0.7521 | 0.7549 | 0.7309 | 0.7924 | 0.7526 | 0.8182 | 0.8025 | 0.7745 | 0.7454 | 0.7826 | 0.7773 | 0.81 | 0.7586 | 0.7766 | 0.7477 | 0.7663 | 0.7507 | 0.8161 | 0.8552 | 0.8147 | 0.8207 | 0.8116 | 0.8291 | 0.8368 | 0.7608 | 0.7831 | 0.7538 | 0.772 | 0.7588 | 0.8195 | 0.803 | 0.8002 | 0.7993 | 0.7763 | 0.8066 | 0.8034 | 0.76 | 0.7784 | 0.7586 | 0.7833 | 0.7944 | 0.8527 | 0.8265 | 0.8228 | 0.8013 | 0.796 | 0.8336 | 0.8032 | 0.7536 | 0.738 | 0.7612 | 0.7292 | 0.7482 | 0.8174 | 0.8078 | 0.7906 | 0.7925 | 0.7942 | 0.8203 |  | 0.8524 | 0.7139 | 0.8289 | 0.8467 | 0.8697 | 0.8812 | 0.8448 | 0.8491 | 0.8582 | 0.1688
46 | 52888.879 | 36.9 |  | 0.7275 | 0.7299 | 0.7132 | 0.7926 | 0.7464 | 0.8282 | 0.8181 | 0.8296 | 0.8104 | 0.0983 |  | 0.7549 | 0.7049 | 0.7429 | 0.7282 | 0.7836 | 0.7601 | 0.8224 | 0.8156 | 0.8061 | 0.8068 | 0.7569 | 0.7773 | 0.8144 | 0.7631 | 0.7638 | 0.7445 | 0.7981 | 0.7534 | 0.8211 | 0.8022 | 0.7725 | 0.7409 | 0.7769 | 0.772 | 0.8061 | 0.7677 | 0.7838 | 0.754 | 0.7729 | 0.7484 | 0.8147 | 0.8429 | 0.8096 | 0.8142 | 0.8052 | 0.8222 | 0.8345 | 0.7578 | 0.78 | 0.753 | 0.7744 | 0.7542 | 0.8073 | 0.7933 | 0.793 | 0.7921 | 0.7713 | 0.8038 | 0.7879 | 0.7553 | 0.7733 | 0.7544 | 0.7766 | 0.7803 | 0.8346 | 0.816 | 0.8146 | 0.8018 | 0.8106 | 0.8266 | 0.8146 | 0.7448 | 0.7361 | 0.7574 | 0.7275 | 0.7448 | 0.8033 | 0.802 | 0.7833 | 0.791 | 0.796 | 0.8148 |  | 0.8525 | 0.7094 | 0.8307 | 0.8443 | 0.8641 | 0.8787 | 0.8471 | 0.8453 | 0.8573 | 0.1588
47 | 54063.725 | 37.1 |  | 0.7241 | 0.7145 | 0.7093 | 0.7857 | 0.7402 | 0.816 | 0.8199 | 0.8384 | 0.8134 | 0.0982 |  | 0.7596 | 0.7025 | 0.7408 | 0.7264 | 0.7729 | 0.7528 | 0.8077 | 0.801 | 0.7884 | 0.7911 | 0.7595 | 0.7735 | 0.7919 | 0.7577 | 0.7618 | 0.7415 | 0.7976 | 0.7569 | 0.8164 | 0.7972 | 0.772 | 0.7387 | 0.7762 | 0.7689 | 0.7946 | 0.7563 | 0.7684 | 0.7428 | 0.7609 | 0.7433 | 0.8033 | 0.835 | 0.8008 | 0.8085 | 0.7995 | 0.8135 | 0.8148 | 0.7606 | 0.776 | 0.76 | 0.7764 | 0.7582 | 0.8153 | 0.7932 | 0.7907 | 0.7885 | 0.7649 | 0.7985 | 0.7865 | 0.7424 | 0.7596 | 0.7423 | 0.7613 | 0.7711 | 0.8225 | 0.805 | 0.8063 | 0.7908 | 0.7962 | 0.8159 | 0.7876 | 0.7419 | 0.7335 | 0.764 | 0.7328 | 0.7518 | 0.8125 | 0.8043 | 0.7828 | 0.7834 | 0.7854 | 0.8048 |  | 0.8654 | 0.7108 | 0.8369 | 0.8488 | 0.8642 | 0.8792 | 0.846 | 0.8478 | 0.864 | 0.1239
48 | 55239.434 | 37.2 |  | 0.7286 | 0.7225 | 0.7203 | 0.7926 | 0.7405 | 0.8221 | 0.8213 | 0.8389 | 0.8193 | 0.0988 |  | 0.7715 | 0.7 | 0.7464 | 0.733 | 0.7901 | 0.7713 | 0.8338 | 0.8319 | 0.8135 | 0.8058 | 0.7572 | 0.7792 | 0.7983 | 0.7627 | 0.7695 | 0.7511 | 0.8092 | 0.7643 | 0.8308 | 0.8091 | 0.7744 | 0.7479 | 0.7805 | 0.7723 | 0.7955 | 0.7713 | 0.7882 | 0.7557 | 0.7766 | 0.755 | 0.8194 | 0.8527 | 0.8098 | 0.8244 | 0.8042 | 0.824 | 0.8227 | 0.7649 | 0.7849 | 0.7572 | 0.7815 | 0.7554 | 0.8123 | 0.7988 | 0.7943 | 0.7953 | 0.7805 | 0.8114 | 0.7875 | 0.7428 | 0.7602 | 0.747 | 0.7671 | 0.777 | 0.8351 | 0.8134 | 0.8083 | 0.7949 | 0.8076 | 0.8313 | 0.7971 | 0.7477 | 0.7447 | 0.7575 | 0.7339 | 0.7463 | 0.8094 | 0.8046 | 0.7842 | 0.7884 | 0.7915 | 0.8148 |  | 0.8658 | 0.7153 | 0.8289 | 0.8611 | 0.8669 | 0.8733 | 0.8462 | 0.8455 | 0.8564 | 0.1459
49 | 56414.212 | 37 |  | 0.7253 | 0.7128 | 0.7138 | 0.7825 | 0.7284 | 0.7834 | 0.8079 | 0.8251 | 0.8056 | 0.0985 |  | 0.7501 | 0.6974 | 0.7411 | 0.7263 | 0.7831 | 0.7642 | 0.821 | 0.8137 | 0.8014 | 0.7941 | 0.7497 | 0.7748 | 0.8132 | 0.7624 | 0.7573 | 0.738 | 0.7917 | 0.7514 | 0.8139 | 0.7969 | 0.7676 | 0.7332 | 0.7708 | 0.7643 | 0.7895 | 0.7614 | 0.7787 | 0.746 | 0.7677 | 0.7522 | 0.8115 | 0.8396 | 0.8028 | 0.8087 | 0.8011 | 0.8178 | 0.8178 | 0.753 | 0.7771 | 0.7475 | 0.7648 | 0.7456 | 0.7998 | 0.7838 | 0.7865 | 0.7845 | 0.7607 | 0.7985 | 0.7891 | 0.74 | 0.7582 | 0.7395 | 0.7625 | 0.7724 | 0.8222 | 0.8067 | 0.8064 | 0.7878 | 0.7912 | 0.8221 | 0.8115 | 0.7303 | 0.7205 | 0.7389 | 0.7152 | 0.7351 | 0.7967 | 0.7976 | 0.7794 | 0.787 | 0.789 | 0.8136 |  | 0.8629 | 0.7043 | 0.8311 | 0.8403 | 0.8594 | 0.8717 | 0.8435 | 0.8459 | 0.8585 | 0.1832
50 | 57589.085 | 37.1 |  | 0.7238 | 0.7135 | 0.7067 | 0.7729 | 0.7324 | 0.7663 | 0.8054 | 0.8274 | 0.8097 | 0.0984 |  | 0.7362 | 0.6896 | 0.7295 | 0.7114 | 0.7608 | 0.7373 | 0.7947 | 0.7892 | 0.7757 | 0.7835 | 0.7525 | 0.7645 | 0.7784 | 0.7603 | 0.7498 | 0.7319 | 0.7871 | 0.7513 | 0.8098 | 0.7912 | 0.7647 | 0.7287 | 0.7658 | 0.7615 | 0.7876 | 0.7549 | 0.7669 | 0.7346 | 0.7528 | 0.7354 | 0.7956 | 0.8235 | 0.7899 | 0.7994 | 0.788 | 0.8134 | 0.8047 | 0.7419 | 0.7629 | 0.7452 | 0.7602 | 0.7446 | 0.7966 | 0.7811 | 0.7822 | 0.778 | 0.7521 | 0.7935 | 0.8007 | 0.7413 | 0.7522 | 0.7362 | 0.7539 | 0.7652 | 0.8088 | 0.7963 | 0.7952 | 0.7797 | 0.782 | 0.8155 | 0.7889 | 0.734 | 0.7246 | 0.7428 | 0.7166 | 0.7323 | 0.7931 | 0.7888 | 0.7654 | 0.7649 | 0.7702 | 0.8002 |  | 0.8641 | 0.7051 | 0.8183 | 0.8385 | 0.8549 | 0.8652 | 0.8335 | 0.834 | 0.8537 | 0.1188
51 | 58764.771 | 37.1 |  | 0.7202 | 0.6988 | 0.6945 | 0.7631 | 0.7204 | 0.7861 | 0.7965 | 0.8108 | 0.7982 | 0.0987 |  | 0.7412 | 0.6906 | 0.7274 | 0.7117 | 0.7605 | 0.7351 | 0.8043 | 0.7963 | 0.7902 | 0.7874 | 0.7422 | 0.7594 | 0.8002 | 0.7523 | 0.753 | 0.7268 | 0.7798 | 0.7389 | 0.8033 | 0.7883 | 0.7593 | 0.7288 | 0.7646 | 0.7609 | 0.7805 | 0.7596 | 0.7734 | 0.7363 | 0.7567 | 0.744 | 0.8098 | 0.832 | 0.7999 | 0.8008 | 0.789 | 0.8149 | 0.8172 | 0.7366 | 0.76 | 0.7326 | 0.7502 | 0.7375 | 0.7867 | 0.7796 | 0.7827 | 0.7801 | 0.7566 | 0.7963 | 0.779 | 0.7326 | 0.7517 | 0.7314 | 0.7517 | 0.7651 | 0.8146 | 0.8006 | 0.7999 | 0.7823 | 0.7864 | 0.8208 | 0.8116 | 0.7275 | 0.7234 | 0.7423 | 0.7147 | 0.733 | 0.795 | 0.7958 | 0.7728 | 0.7804 | 0.7841 | 0.8075 |  | 0.8557 | 0.7098 | 0.8214 | 0.8381 | 0.8584 | 0.8713 | 0.8408 | 0.8406 | 0.8518 | 0.1656
52 | 59939.538 | 37 |  | 0.7192 | 0.7057 | 0.6892 | 0.7645 | 0.7137 | 0.7797 | 0.7858 | 0.8116 | 0.796 | 0.0979 |  | 0.732 | 0.6776 | 0.7285 | 0.7059 | 0.7628 | 0.7395 | 0.8009 | 0.7981 | 0.7946 | 0.7873 | 0.7469 | 0.768 | 0.7763 | 0.7475 | 0.7408 | 0.7184 | 0.7761 | 0.7343 | 0.8019 | 0.7867 | 0.7588 | 0.7277 | 0.7632 | 0.7577 | 0.7625 | 0.7451 | 0.7552 | 0.7252 | 0.7469 | 0.7331 | 0.8 | 0.836 | 0.7962 | 0.8032 | 0.7943 | 0.8114 | 0.8152 | 0.736 | 0.7631 | 0.7335 | 0.7475 | 0.7379 | 0.7944 | 0.7824 | 0.7845 | 0.7825 | 0.7598 | 0.7987 | 0.7803 | 0.7275 | 0.7534 | 0.7318 | 0.759 | 0.7691 | 0.822 | 0.8069 | 0.8034 | 0.7873 | 0.7883 | 0.8228 | 0.8092 | 0.7266 | 0.7164 | 0.734 | 0.7115 | 0.7295 | 0.7974 | 0.7946 | 0.7734 | 0.7851 | 0.7863 | 0.811 |  | 0.8453 | 0.6968 | 0.8137 | 0.8337 | 0.8582 | 0.8681 | 0.8406 | 0.8425 | 0.8541 | 0.1774
53 | 61114.403 | 37 |  | 0.7081 | 0.7029 | 0.6723 | 0.7536 | 0.7173 | 0.7945 | 0.7836 | 0.8032 | 0.797 | 0.0981 |  | 0.7108 | 0.6771 | 0.706 | 0.6834 | 0.7347 | 0.7108 | 0.7768 | 0.7801 | 0.7681 | 0.7725 | 0.7414 | 0.7593 | 0.7653 | 0.736 | 0.7259 | 0.7056 | 0.7628 | 0.7198 | 0.7895 | 0.7772 | 0.7526 | 0.7185 | 0.7525 | 0.7525 | 0.7536 | 0.7273 | 0.739 | 0.7052 | 0.729 | 0.7148 | 0.7826 | 0.8079 | 0.7874 | 0.7871 | 0.7766 | 0.8054 | 0.7906 | 0.7293 | 0.7362 | 0.7176 | 0.7385 | 0.7251 | 0.7754 | 0.7671 | 0.7759 | 0.7738 | 0.7487 | 0.7897 | 0.7908 | 0.7341 | 0.7428 | 0.7251 | 0.7436 | 0.7568 | 0.8075 | 0.7931 | 0.792 | 0.7776 | 0.7854 | 0.8124 | 0.7969 | 0.7358 | 0.7194 | 0.7363 | 0.71 | 0.7287 | 0.7924 | 0.7867 | 0.7625 | 0.7657 | 0.769 | 0.7941 |  | 0.8753 | 0.7119 | 0.834 | 0.8533 | 0.8678 | 0.8819 | 0.8433 | 0.841 | 0.8509 | 0.1002
54 | 62290.094 | 37.1 |  | 0.6916 | 0.6871 | 0.6682 | 0.751 | 0.7125 | 0.7948 | 0.786 | 0.8059 | 0.7977 | 0.0981 |  | 0.7155 | 0.6726 | 0.708 | 0.6789 | 0.7293 | 0.7041 | 0.7735 | 0.7687 | 0.7633 | 0.7669 | 0.7359 | 0.7601 | 0.7586 | 0.7325 | 0.7235 | 0.7046 | 0.7669 | 0.7223 | 0.794 | 0.7827 | 0.7558 | 0.7222 | 0.7531 | 0.7555 | 0.7611 | 0.7276 | 0.7375 | 0.7047 | 0.7283 | 0.7125 | 0.7834 | 0.8111 | 0.7812 | 0.7894 | 0.7852 | 0.811 | 0.7907 | 0.7273 | 0.7403 | 0.7221 | 0.745 | 0.7318 | 0.7857 | 0.7746 | 0.7819 | 0.7785 | 0.7518 | 0.7926 | 0.7711 | 0.7201 | 0.7343 | 0.719 | 0.7422 | 0.7549 | 0.8083 | 0.7944 | 0.7961 | 0.7791 | 0.7849 | 0.8155 | 0.8011 | 0.722 | 0.7147 | 0.7359 | 0.707 | 0.7266 | 0.7948 | 0.7915 | 0.7696 | 0.7784 | 0.7832 | 0.8062 |  | 0.8485 | 0.701 | 0.8187 | 0.8411 | 0.8571 | 0.8731 | 0.8388 | 0.8404 | 0.8491 | 0.1649
55 | 63465.234 | 37.1 |  | 0.6835 | 0.6903 | 0.6574 | 0.7378 | 0.7058 | 0.7636 | 0.7778 | 0.7967 | 0.7881 | 0.0981 |  | 0.7281 | 0.6749 | 0.7066 | 0.6858 | 0.7431 | 0.7202 | 0.796 | 0.7841 | 0.7812 | 0.7795 | 0.7345 | 0.7583 | 0.766 | 0.7259 | 0.7144 | 0.6872 | 0.7461 | 0.7087 | 0.7799 | 0.7735 | 0.7481 | 0.7163 | 0.7497 | 0.7507 | 0.7584 | 0.7253 | 0.7422 | 0.7089 | 0.7353 | 0.7164 | 0.788 | 0.8189 | 0.7885 | 0.7931 | 0.7825 | 0.8089 | 0.8059 | 0.7298 | 0.742 | 0.7276 | 0.748 | 0.7342 | 0.7865 | 0.7762 | 0.7827 | 0.7801 | 0.7544 | 0.7948 | 0.7746 | 0.7197 | 0.7416 | 0.7273 | 0.7502 | 0.7626 | 0.8142 | 0.7985 | 0.7974 | 0.7784 | 0.7807 | 0.8192 | 0.808 | 0.7249 | 0.7117 | 0.7418 | 0.7033 | 0.7251 | 0.7894 | 0.7905 | 0.7698 | 0.7778 | 0.7827 | 0.8099 |  | 0.856 | 0.709 | 0.8245 | 0.8485 | 0.8671 | 0.8798 | 0.8445 | 0.8443 | 0.8554 | 0.1475
56 | 64640.11 | 36.9 |  | 0.6914 | 0.6969 | 0.6546 | 0.7382 | 0.7096 | 0.7577 | 0.7734 | 0.7974 | 0.7936 | 0.0983 |  | 0.7053 | 0.658 | 0.6885 | 0.6687 | 0.7188 | 0.698 | 0.7725 | 0.7604 | 0.7585 | 0.7674 | 0.7356 | 0.7576 | 0.7604 | 0.7133 | 0.7144 | 0.6927 | 0.7553 | 0.7121 | 0.7855 | 0.7741 | 0.747 | 0.7142 | 0.7465 | 0.746 | 0.752 | 0.7145 | 0.7318 | 0.6971 | 0.7235 | 0.7074 | 0.7801 | 0.8096 | 0.7775 | 0.7855 | 0.7738 | 0.802 | 0.7825 | 0.7228 | 0.7342 | 0.7177 | 0.7401 | 0.7262 | 0.7817 | 0.7707 | 0.7773 | 0.7718 | 0.745 | 0.7893 | 0.7817 | 0.7248 | 0.7346 | 0.72 | 0.7391 | 0.7525 | 0.81 | 0.7886 | 0.787 | 0.7721 | 0.7774 | 0.8129 | 0.7916 | 0.7284 | 0.7157 | 0.7326 | 0.7064 | 0.7215 | 0.789 | 0.7847 | 0.76 | 0.766 | 0.7701 | 0.7998 |  | 0.8374 | 0.6887 | 0.8086 | 0.8331 | 0.8502 | 0.8669 | 0.8276 | 0.8306 | 0.8493 | 0.1015
57 | 65815.78 | 36.9 |  | 0.6704 | 0.6831 | 0.6496 | 0.7292 | 0.7097 | 0.7642 | 0.7768 | 0.8003 | 0.7953 | 0.0982 |  | 0.7105 | 0.6607 | 0.6863 | 0.6698 | 0.7182 | 0.6913 | 0.7699 | 0.7681 | 0.7618 | 0.7638 | 0.73 | 0.7528 | 0.7594 | 0.7121 | 0.7065 | 0.688 | 0.7489 | 0.7083 | 0.7773 | 0.768 | 0.7461 | 0.714 | 0.7487 | 0.7478 | 0.7542 | 0.7077 | 0.7224 | 0.6903 | 0.7187 | 0.7022 | 0.7739 | 0.7993 | 0.7745 | 0.7853 | 0.7689 | 0.7994 | 0.7848 | 0.7178 | 0.7345 | 0.7146 | 0.7362 | 0.7243 | 0.7782 | 0.7671 | 0.774 | 0.769 | 0.742 | 0.7856 | 0.7914 | 0.7288 | 0.7392 | 0.7257 | 0.7432 | 0.7548 | 0.8016 | 0.7902 | 0.7873 | 0.7676 | 0.774 | 0.811 | 0.7847 | 0.7275 | 0.7122 | 0.7343 | 0.7032 | 0.7186 | 0.7842 | 0.7809 | 0.7558 | 0.7599 | 0.7641 | 0.7942 |  | 0.8577 | 0.6942 | 0.8123 | 0.8391 | 0.8546 | 0.8733 | 0.8392 | 0.8358 | 0.8476 | 0.1384
58 | 66991.425 | 37.1 |  | 0.6743 | 0.6707 | 0.642 | 0.7231 | 0.7015 | 0.7421 | 0.7697 | 0.7845 | 0.7754 | 0.0985 |  | 0.7001 | 0.6484 | 0.6792 | 0.6647 | 0.7101 | 0.689 | 0.7731 | 0.7662 | 0.7623 | 0.7674 | 0.7205 | 0.7541 | 0.7715 | 0.7109 | 0.7022 | 0.6856 | 0.7404 | 0.7042 | 0.7704 | 0.764 | 0.7416 | 0.7119 | 0.7429 | 0.7442 | 0.7536 | 0.7065 | 0.7269 | 0.6947 | 0.7173 | 0.7068 | 0.7759 | 0.8004 | 0.7776 | 0.7837 | 0.772 | 0.8042 | 0.8085 | 0.7143 | 0.7271 | 0.7047 | 0.7232 | 0.7148 | 0.7663 | 0.7597 | 0.77 | 0.7686 | 0.7418 | 0.7862 | 0.7707 | 0.7131 | 0.7268 | 0.7116 | 0.734 | 0.7483 | 0.8022 | 0.7897 | 0.7883 | 0.7727 | 0.7772 | 0.8154 | 0.8099 | 0.7154 | 0.6982 | 0.7166 | 0.6905 | 0.7099 | 0.7806 | 0.7836 | 0.7598 | 0.7726 | 0.775 | 0.8042 |  | 0.8369 | 0.6849 | 0.8057 | 0.8234 | 0.8441 | 0.861 | 0.8325 | 0.8394 | 0.8512 | 0.1934
59 | 68166.261 | 36.9 |  | 0.6722 | 0.6724 | 0.6369 | 0.7049 | 0.6967 | 0.7429 | 0.7653 | 0.7779 | 0.768 | 0.0984 |  | 0.6924 | 0.6303 | 0.6556 | 0.6537 | 0.6797 | 0.6718 | 0.7471 | 0.7479 | 0.7438 | 0.7587 | 0.722 | 0.7478 | 0.7444 | 0.6967 | 0.6954 | 0.6803 | 0.731 | 0.6977 | 0.7579 | 0.7534 | 0.7342 | 0.7025 | 0.7338 | 0.7402 | 0.758 | 0.7102 | 0.7221 | 0.6895 | 0.7121 | 0.6994 | 0.7679 | 0.7898 | 0.7671 | 0.7721 | 0.7631 | 0.7929 | 0.7743 | 0.7145 | 0.7234 | 0.7013 | 0.722 | 0.7044 | 0.7608 | 0.7512 | 0.7571 | 0.7639 | 0.7287 | 0.7806 | 0.7694 | 0.7098 | 0.722 | 0.6994 | 0.7217 | 0.7355 | 0.7899 | 0.7753 | 0.7752 | 0.7571 | 0.7643 | 0.809 | 0.7768 | 0.7154 | 0.6945 | 0.72 | 0.6885 | 0.6967 | 0.7638 | 0.7696 | 0.7479 | 0.7627 | 0.7688 | 0.8064 |  | 0.8342 | 0.683 | 0.7991 | 0.8241 | 0.843 | 0.8608 | 0.8206 | 0.8314 | 0.8441 | 0.1161
GFP
Cycle Nr. | Time [s] | Temp. [°C] | A1 | A2 | A3 | A4 | A5 | A6 | A7 | A8 | A9 | A10 | A11 | A12 | B1 | B2 | B3 | B4 | B5 | B6 | B7 | B8 | B9 | B10 | B11 | B12 | C1 | C2 | C3 | C4 | C5 | C6 | C7 | C8 | C9 | C10 | C11 | C12 | D1 | D2 | D3 | D4 | D5 | D6 | D7 | D8 | D9 | D10 | D11 | D12 | E1 | E2 | E3 | E4 | E5 | E6 | E7 | E8 | E9 | E10 | E11 | E12 | F1 | F2 | F3 | F4 | F5 | F6 | F7 | F8 | F9 | F10 | F11 | F12 | G1 | G2 | G3 | G4 | G5 | G6 | G7 | G8 | G9 | G10 | G11 | G12 | H1 | H2 | H3 | H4 | H5 | H6 | H7 | H8 | H9 | H10 | H11 | H12
1 | 0 | 25.4 |  | 2845 | 2753 | 3063 | 2760 | 2951 | 2755 | 2973 | 2919 | 2861 | 2731 |  | 3219 | 3165 | 3008 | 3118 | 3005 | 3082 | 2823 | 2877 | 2881 | 2964 | 3119 | 2995 | 2778 | 2915 | 2927 | 3030 | 2941 | 2994 | 2776 | 2774 | 2883 | 2944 | 2846 | 2947 | 2998 | 3016 | 2981 | 3094 | 2936 | 3086 | 2812 | 2680 | 2816 | 2820 | 2895 | 2843 | 2931 | 2933 | 2946 | 2987 | 2904 | 2922 | 2797 | 2812 | 2813 | 2731 | 2818 | 2748 | 3154 | 3196 | 2970 | 3105 | 3001 | 3012 | 2695 | 2835 | 2852 | 2910 | 2962 | 2925 | 2911 | 2975 | 3020 | 2931 | 3108 | 3026 | 2790 | 2803 | 2893 | 2829 | 2897 | 2831 |  | 2828 | 3309 | 2992 | 2757 | 2889 | 2831 | 3090 | 2862 | 2776 | 305
2 | 1175.651 | 35.6 |  | 2832 | 2718 | 3041 | 2743 | 2927 | 2788 | 2955 | 2868 | 2830 | 2674 |  | 3139 | 3014 | 2945 | 3017 | 2933 | 3003 | 2794 | 2869 | 2835 | 2909 | 3000 | 2925 | 2754 | 2873 | 2885 | 3014 | 2882 | 3007 | 2757 | 2794 | 2851 | 2934 | 2863 | 2935 | 2926 | 2941 | 2881 | 2948 | 2903 | 3059 | 2799 | 2646 | 2767 | 2834 | 2764 | 2796 | 2849 | 2862 | 2838 | 2924 | 2855 | 2943 | 2675 | 2734 | 2758 | 2727 | 2830 | 2713 | 3063 | 3106 | 2994 | 3034 | 2954 | 2980 | 2667 | 2815 | 2810 | 2892 | 2885 | 2808 | 2893 | 2868 | 2928 | 2896 | 3146 | 2988 | 2801 | 2867 | 2874 | 2829 | 2880 | 2814 |  | 2817 | 3248 | 2929 | 2746 | 2810 | 2804 | 3015 | 2806 | 2702 | 311
3 | 2350.523 | 37.1 |  | 2744 | 2615 | 2933 | 2674 | 2889 | 2698 | 2886 | 2840 | 2818 | 2620 |  | 3019 | 2975 | 2814 | 2954 | 2843 | 2948 | 2716 | 2732 | 2783 | 2776 | 2940 | 2914 | 2646 | 2780 | 2831 | 2885 | 2805 | 2898 | 2665 | 2709 | 2782 | 2852 | 2749 | 2818 | 2817 | 2857 | 2851 | 2900 | 2826 | 2959 | 2692 | 2596 | 2668 | 2679 | 2712 | 2694 | 2808 | 2773 | 2744 | 2844 | 2748 | 2820 | 2652 | 2705 | 2695 | 2651 | 2725 | 2656 | 2912 | 2981 | 2867 | 2844 | 2815 | 2852 | 2571 | 2680 | 2693 | 2755 | 2770 | 2726 | 2827 | 2844 | 2877 | 2802 | 3028 | 2976 | 2740 | 2714 | 2790 | 2692 | 2786 | 2700 |  | 2679 | 3077 | 2785 | 2617 | 2701 | 2612 | 2903 | 2750 | 2616 | 318
4 | 3526.227 | 37.1 |  | 2679 | 2631 | 2890 | 2629 | 2821 | 2650 | 2825 | 2773 | 2744 | 2551 |  | 2977 | 2890 | 2812 | 2915 | 2810 | 2878 | 2707 | 2712 | 2759 | 2740 | 2888 | 2841 | 2559 | 2715 | 2732 | 2810 | 2721 | 2808 | 2586 | 2615 | 2739 | 2790 | 2726 | 2786 | 2828 | 2868 | 2797 | 2851 | 2788 | 2938 | 2626 | 2531 | 2625 | 2691 | 2657 | 2628 | 2749 | 2712 | 2693 | 2780 | 2705 | 2796 | 2649 | 2596 | 2670 | 2586 | 2675 | 2522 | 2884 | 2955 | 2823 | 2880 | 2807 | 2864 | 2544 | 2646 | 2643 | 2679 | 2734 | 2716 | 2807 | 2814 | 2875 | 2776 | 2990 | 2898 | 2690 | 2683 | 2804 | 2632 | 2734 | 2684 |  | 2721 | 3076 | 2761 | 2619 | 2705 | 2620 | 2836 | 2737 | 2593 | 306
5 | 4700.994 | 37.1 |  | 2698 | 2611 | 2946 | 2576 | 2781 | 2617 | 2749 | 2726 | 2745 | 2566 |  | 2996 | 2895 | 2817 | 2945 | 2798 | 2894 | 2665 | 2706 | 2747 | 2771 | 2924 | 2840 | 2562 | 2688 | 2727 | 2753 | 2691 | 2788 | 2591 | 2565 | 2689 | 2760 | 2653 | 2699 | 2785 | 2888 | 2781 | 2868 | 2801 | 2914 | 2664 | 2542 | 2626 | 2624 | 2684 | 2585 | 2724 | 2697 | 2673 | 2769 | 2663 | 2726 | 2565 | 2629 | 2607 | 2589 | 2646 | 2551 | 2866 | 2946 | 2774 | 2839 | 2730 | 2811 | 2511 | 2655 | 2650 | 2728 | 2716 | 2670 | 2880 | 2928 | 2926 | 2913 | 3072 | 2979 | 2776 | 2764 | 2791 | 2688 | 2810 | 2758 |  | 2673 | 3068 | 2775 | 2622 | 2652 | 2638 | 2931 | 2726 | 2624 | 322
6 | 5875.855 | 37.1 |  | 2792 | 2687 | 3048 | 2588 | 2771 | 2604 | 2751 | 2718 | 2688 | 2531 |  | 3064 | 2969 | 2897 | 3013 | 2799 | 2932 | 2721 | 2738 | 2788 | 2786 | 2952 | 2904 | 2530 | 2675 | 2702 | 2804 | 2717 | 2763 | 2588 | 2601 | 2664 | 2747 | 2682 | 2735 | 2752 | 2837 | 2824 | 2884 | 2772 | 2839 | 2649 | 2519 | 2627 | 2684 | 2662 | 2637 | 2686 | 2707 | 2696 | 2810 | 2679 | 2748 | 2583 | 2610 | 2606 | 2586 | 2699 | 2554 | 2872 | 2917 | 2836 | 2848 | 2758 | 2806 | 2554 | 2661 | 2667 | 2741 | 2755 | 2715 | 2983 | 2966 | 3053 | 3021 | 3201 | 3075 | 2832 | 2854 | 2898 | 2812 | 2921 | 2802 |  | 2646 | 3092 | 2783 | 2590 | 2684 | 2620 | 2948 | 2827 | 2689 | 313
7 | 7051.553 | 37.1 |  | 2792 | 2701 | 3030 | 2585 | 2735 | 2616 | 2751 | 2739 | 2681 | 2496 |  | 3059 | 3028 | 2954 | 3004 | 2870 | 2985 | 2769 | 2772 | 2798 | 2835 | 3023 | 2928 | 2535 | 2694 | 2710 | 2770 | 2702 | 2783 | 2588 | 2581 | 2659 | 2745 | 2658 | 2698 | 2771 | 2801 | 2793 | 2901 | 2814 | 2901 | 2647 | 2554 | 2655 | 2672 | 2684 | 2624 | 2716 | 2698 | 2659 | 2766 | 2672 | 2749 | 2588 | 2620 | 2608 | 2562 | 2664 | 2538 | 2843 | 3046 | 2874 | 2914 | 2879 | 2855 | 2578 | 2668 | 2701 | 2766 | 2744 | 2733 | 3071 | 3056 | 3196 | 3134 | 3354 | 3171 | 2940 | 2889 | 3001 | 2890 | 2932 | 2884 |  | 2629 | 3088 | 2658 | 2556 | 2635 | 2619 | 3048 | 2890 | 2723 | 315
8 | 8226.321 | 37.1 |  | 2887 | 2765 | 3124 | 2558 | 2730 | 2580 | 2746 | 2714 | 2675 | 2482 |  | 3145 | 3106 | 3050 | 3103 | 2976 | 3072 | 2858 | 2828 | 2856 | 2882 | 3042 | 2941 | 2536 | 2709 | 2741 | 2751 | 2708 | 2773 | 2556 | 2558 | 2676 | 2763 | 2652 | 2708 | 2791 | 2821 | 2817 | 2927 | 2779 | 2971 | 2646 | 2526 | 2636 | 2648 | 2616 | 2633 | 2677 | 2685 | 2722 | 2771 | 2697 | 2722 | 2582 | 2625 | 2623 | 2625 | 2614 | 2564 | 2838 | 3068 | 2933 | 2941 | 2910 | 2884 | 2583 | 2704 | 2686 | 2792 | 2847 | 2710 | 3178 | 3252 | 3367 | 3341 | 3475 | 3293 | 3084 | 3038 | 3142 | 3015 | 3074 | 2966 |  | 2610 | 3080 | 2738 | 2618 | 2678 | 2663 | 3097 | 3035 | 2853 | 311
9 | 9401.183 | 37 |  | 3025 | 2883 | 3314 | 2562 | 2790 | 2580 | 2791 | 2755 | 2708 | 2499 |  | 3309 | 3271 | 3166 | 3218 | 3036 | 3165 | 2906 | 2890 | 2943 | 2927 | 3134 | 3011 | 2558 | 2741 | 2739 | 2781 | 2706 | 2804 | 2615 | 2642 | 2702 | 2761 | 2662 | 2694 | 2737 | 2873 | 2871 | 2897 | 2807 | 2948 | 2710 | 2549 | 2719 | 2654 | 2628 | 2640 | 2704 | 2767 | 2744 | 2863 | 2759 | 2782 | 2619 | 2686 | 2621 | 2581 | 2635 | 2568 | 2855 | 3102 | 2949 | 3012 | 2959 | 3002 | 2673 | 2730 | 2728 | 2854 | 2864 | 2757 | 3425 | 3492 | 3578 | 3575 | 3860 | 3524 | 3318 | 3228 | 3338 | 3177 | 3279 | 3221 |  | 2672 | 3090 | 2788 | 2642 | 2734 | 2677 | 3249 | 3126 | 3013 | 312
10 | 10576.882 | 37.1 |  | 3599 | 3507 | 3967 | 2631 | 2808 | 2720 | 2842 | 2826 | 2768 | 2470 |  | 3650 | 3767 | 3693 | 3729 | 3456 | 3572 | 3158 | 3106 | 3133 | 3084 | 3321 | 3064 | 2601 | 2801 | 2794 | 2812 | 2788 | 2792 | 2648 | 2641 | 2752 | 2763 | 2665 | 2689 | 2843 | 2943 | 2953 | 3063 | 2908 | 3035 | 2799 | 2623 | 2779 | 2738 | 2727 | 2688 | 2813 | 2807 | 2898 | 2900 | 2848 | 2804 | 2682 | 2697 | 2752 | 2632 | 2701 | 2587 | 3029 | 3584 | 3199 | 3224 | 3175 | 3198 | 2809 | 2850 | 2845 | 2967 | 2924 | 2804 | 4159 | 4545 | 4951 | 5842 | 5548 | 4597 | 4374 | 3920 | 4058 | 3755 | 3732 | 3504 |  | 2721 | 3155 | 2773 | 2740 | 2860 | 2783 | 3603 | 3421 | 3352 | 312
11 | 11751.636 | 37.1 |  | 7129 | 7354 | 7758 | 2734 | 2867 | 2755 | 3009 | 2987 | 2895 | 2479 |  | 5885 | 6664 | 6894 | 6655 | 5814 | 5378 | 4614 | 4024 | 4075 | 3594 | 3782 | 3327 | 2657 | 2880 | 2854 | 2916 | 2857 | 2911 | 2699 | 2727 | 2804 | 2820 | 2680 | 2688 | 3073 | 3342 | 3339 | 3672 | 3276 | 3354 | 3001 | 2726 | 3028 | 2829 | 2808 | 2645 | 3053 | 3234 | 3624 | 3508 | 3180 | 3144 | 3051 | 3062 | 3041 | 2713 | 2753 | 2616 | 4142 | 6313 | 4948 | 4836 | 4925 | 4550 | 3569 | 3274 | 3346 | 3459 | 3243 | 3031 | 9422 | 10972 | 12213 | 14500 | 13536 | 10717 | 10465 | 8538 | 9148 | 6790 | 6168 | 5284 |  | 2940 | 3438 | 3111 | 3305 | 3457 | 3487 | 5562 | 5801 | 5634 | 312
12 | 12926.505 | 37.1 |  | 15551 | 15845 | 16304 | 2834 | 3034 | 2829 | 3615 | 3821 | 3790 | 2475 |  | 13135 | 14542 | 15105 | 14691 | 13175 | 12171 | 10729 | 8785 | 8998 | 6362 | 5932 | 4414 | 2779 | 3052 | 3002 | 3046 | 2986 | 3063 | 2831 | 2828 | 2858 | 2831 | 2736 | 2726 | 4269 | 4926 | 4985 | 5809 | 4643 | 4534 | 4083 | 3477 | 4303 | 3249 | 2953 | 2762 | 4437 | 5024 | 6273 | 5739 | 4933 | 4483 | 4681 | 4585 | 4626 | 3203 | 3053 | 2669 | 8593 | 13420 | 10385 | 10037 | 10603 | 9581 | 7582 | 5963 | 6384 | 6311 | 5327 | 4922 | 21671 | 23920 | 25805 | 27471 | 27150 | 22981 | 22798 | 19312 | 20582 | 16455 | 15066 | 12600 |  | 4066 | 4825 | 4502 | 6563 | 7019 | 7048 | 14078 | 14891 | 14539 | 320
13 | 14105.51 | 37.1 |  | 25119 | 24146 | 26087 | 2889 | 3179 | 2983 | 6222 | 6761 | 6702 | 2369 |  | 23532 | 24300 | 24360 | 24023 | 22630 | 22509 | 20813 | 18764 | 19055 | 14314 | 13279 | 9674 | 2895 | 3137 | 3110 | 3167 | 3092 | 3151 | 2959 | 2927 | 3053 | 2870 | 2733 | 2692 | 7294 | 8346 | 8038 | 9240 | 7939 | 8018 | 7341 | 6274 | 7892 | 5392 | 3930 | 3323 | 7516 | 8509 | 9735 | 9280 | 8438 | 7892 | 8142 | 8004 | 8087 | 5438 | 4416 | 3489 | 16736 | 21359 | 18620 | 18300 | 18807 | 18190 | 15845 | 13187 | 14458 | 13904 | 12031 | 10743 | 35103 | 36697 | 38402 | 40294 | 39817 | 36049 | 35609 | 32489 | 33875 | 28989 | 27894 | 24669 |  | 7458 | 8263 | 8014 | 14045 | 15447 | 15300 | 28370 | 28959 | 27652 | 288
14 | 15280.744 | 37.1 |  | 33497 | 32749 | 34218 | 3122 | 3359 | 3236 | 10335 | 10811 | 10600 | 2396 |  | 33954 | 34118 | 33307 | 33442 | 33782 | 33160 | 32400 | 31000 | 31711 | 27066 | 26545 | 21079 | 3041 | 3345 | 3344 | 3387 | 3356 | 3378 | 3203 | 3181 | 3300 | 3140 | 2919 | 2798 | 10924 | 11641 | 11228 | 11732 | 11735 | 12690 | 11614 | 10751 | 11692 | 10171 | 7919 | 6230 | 11718 | 12231 | 11978 | 12454 | 11977 | 12266 | 11805 | 11983 | 12033 | 9903 | 8624 | 6692 | 26154 | 28366 | 26087 | 26626 | 26805 | 27472 | 24757 | 24328 | 24733 | 24214 | 22492 | 20582 | 47623 | 47266 | 48564 | 48142 | 49799 | 48726 | 46571 | 46074 | 45401 | 41218 | 40822 | 36671 |  | 11545 | 12833 | 11875 | 24078 | 24969 | 25061 | 43196 | 42819 | 41580 | 294
15 | 16455.607 | 37.1 |  | 38510 | 37458 | 38722 | 3204 | 3416 | 3227 | 12205 | 12521 | 12193 | 2380 |  | 39870 | 39072 | 37903 | 38696 | 38673 | 40280 | 38971 | 38513 | 39085 | 36190 | 35025 | 30767 | 3152 | 3433 | 3372 | 3405 | 3407 | 3583 | 3330 | 3366 | 3472 | 3372 | 3121 | 2957 | 11913 | 12288 | 12044 | 12175 | 12467 | 13812 | 12858 | 12527 | 13181 | 13081 | 11904 | 10112 | 12866 | 13594 | 12840 | 13248 | 13214 | 13884 | 13066 | 13318 | 13292 | 12842 | 12436 | 10583 | 30722 | 32097 | 30345 | 30308 | 31309 | 32423 | 30429 | 30572 | 31238 | 30982 | 29664 | 28360 | 54751 | 55193 | 54635 | 54060 | 56827 | 56311 | 53325 | 51890 | 52448 | 49684 | 50674 | 46516 |  | 13460 | 14750 | 13740 | 29506 | 30853 | 31136 | 53393 | 50085 | 50414 | 299
16 | 17631.321 | 37.1 |  | 41048 | 39370 | 41974 | 3340 | 3505 | 3399 | 12893 | 13084 | 12997 | 2381 |  | 43084 | 40951 | 39993 | 40602 | 41427 | 44159 | 42873 | 44308 | 45006 | 43123 | 43992 | 38987 | 3233 | 3493 | 3493 | 3514 | 3483 | 3596 | 3478 | 3497 | 3634 | 3609 | 3438 | 3288 | 12197 | 12479 | 12002 | 12104 | 12554 | 14273 | 13338 | 13401 | 13579 | 14631 | 14278 | 13120 | 13337 | 13719 | 12649 | 13329 | 13467 | 14149 | 13524 | 13559 | 13791 | 14548 | 14874 | 13402 | 32706 | 33500 | 31823 | 32328 | 32666 | 33920 | 33435 | 34809 | 35208 | 35202 | 35327 | 33384 | 59513 | 59847 | 57380 | 57565 | 59936 | 59397 | 59755 | 58854 | 59094 | 57221 | 59281 | 55088 |  | 13966 | 14808 | 13895 | 32816 | 33764 | 33941 | 60421 | 57034 | 57242 | 305
17 | 18806.999 | 37 |  | 42370 | 39704 | 41369 | 3290 | 3453 | 3339 | 12685 | 12503 | 12676 | 2360 |  | 44593 | 43189 | 41498 | 41903 | 43559 | 46065 | 46023 | 46699 | 47718 | 47203 | 49057 | 43920 | 3241 | 3452 | 3467 | 3544 | 3552 | 3591 | 3461 | 3566 | 3705 | 3667 | 3528 | 3409 | 11881 | 12276 | 11957 | 11853 | 12615 | 14236 | 13274 | 13515 | 13563 | 15473 | 15516 | 14579 | 13065 | 13499 | 12439 | 12844 | 13227 | 14300 | 13465 | 13567 | 13656 | 15303 | 15993 | 14861 | 32102 | 31929 | 32162 | 32813 | 32800 | 34780 | 34851 | 37117 | 36949 | 38811 | 39590 | 36606 | 61456 | 61647 | 61412 | 59102 | 61993 | 60479 | 63206 | 62102 | 61796 | 62354 | 63968 | 59178 |  | 13554 | 14555 | 13218 | 34211 | 35229 | 34787 | 62947 | 58256 | 57506 | 322
18 | 19981.881 | 37 |  | 41645 | 39945 | 42431 | 3302 | 3466 | 3400 | 12419 | 12420 | 12469 | 2377 |  | 43444 | 41343 | 40256 | 40845 | 41836 | 44728 | 45417 | 47088 | 47442 | 48818 | 50395 | 46274 | 3210 | 3475 | 3443 | 3474 | 3489 | 3615 | 3476 | 3568 | 3632 | 3690 | 3612 | 3586 | 11426 | 11555 | 11263 | 11323 | 11977 | 13638 | 12860 | 13079 | 13046 | 15228 | 15802 | 15046 | 12839 | 12936 | 12115 | 12701 | 12784 | 13767 | 12841 | 13350 | 13303 | 15205 | 16099 | 15398 | 33390 | 32117 | 31472 | 32015 | 32343 | 34163 | 34746 | 37282 | 37658 | 40319 | 40852 | 38403 | 62332 | 61398 | 61240 | 58325 | 61463 | 61196 | 61890 | 62836 | 61740 | 64197 | 65722 | 61470 |  | 13374 | 14230 | 13472 | 33468 | 34858 | 34565 | 64877 | 62122 | 61776 | 310
19 | 21157.583 | 37.1 |  | 41859 | 39406 | 41606 | 3326 | 3490 | 3385 | 11942 | 12044 | 12069 | 2359 |  | 42943 | 40302 | 39316 | 39929 | 41287 | 43746 | 45175 | 47412 | 47164 | 50122 | 51305 | 46939 | 3171 | 3456 | 3375 | 3491 | 3421 | 3580 | 3397 | 3456 | 3586 | 3741 | 3659 | 3588 | 10961 | 11179 | 11057 | 11154 | 11772 | 13292 | 12548 | 12870 | 12802 | 14969 | 15542 | 15223 | 12292 | 12709 | 11716 | 12255 | 12365 | 13137 | 12563 | 13128 | 13012 | 15385 | 16516 | 15672 | 32305 | 31138 | 30221 | 30734 | 31502 | 33245 | 33799 | 37380 | 37073 | 40320 | 41903 | 39690 | 63015 | 60986 | 60226 | 57567 | 59832 | 60912 | 62814 | 62248 | 62563 | 66130 | 68442 | 64334 |  | 12638 | 13455 | 12798 | 33063 | 33803 | 34119 | 64807 | 61828 | 62207 | 321
20 | 22333.278 | 37.1 |  | 40694 | 38908 | 40287 | 3266 | 3385 | 3316 | 11613 | 11671 | 11684 | 2325 |  | 41494 | 40233 | 39628 | 40235 | 42329 | 44602 | 46051 | 47787 | 48133 | 49579 | 51474 | 47535 | 3166 | 3468 | 3372 | 3475 | 3399 | 3543 | 3432 | 3487 | 3577 | 3791 | 3678 | 3631 | 10673 | 10908 | 10687 | 10627 | 11320 | 12935 | 12216 | 12640 | 12539 | 14969 | 15410 | 14968 | 11920 | 12329 | 11603 | 12003 | 12166 | 12960 | 12505 | 12794 | 12864 | 15222 | 16590 | 15776 | 30949 | 30427 | 29494 | 30475 | 30769 | 31945 | 33532 | 36175 | 36173 | 40346 | 41865 | 40418 | 62224 | 60912 | 60215 | 59310 | 60252 | 61035 | 62741 | 62705 | 62617 | 68423 | 70130 | 66045 |  | 12548 | 13621 | 12725 | 31963 | 33480 | 34043 | 65713 | 61159 | 60965 | 326
21 | 23508.103 | 37.1 |  | 40330 | 38144 | 40018 | 3201 | 3356 | 3321 | 11543 | 11583 | 11705 | 2352 |  | 41842 | 39955 | 39290 | 40183 | 40850 | 44244 | 44912 | 47549 | 47609 | 50446 | 53203 | 48968 | 3082 | 3380 | 3370 | 3463 | 3417 | 3527 | 3362 | 3451 | 3542 | 3758 | 3677 | 3649 | 10508 | 11125 | 10805 | 10799 | 11252 | 12769 | 12117 | 12353 | 12366 | 14653 | 14875 | 14752 | 11590 | 11929 | 11138 | 11560 | 11615 | 12561 | 12134 | 12267 | 12480 | 14528 | 15799 | 15371 | 30182 | 30188 | 29469 | 28915 | 29079 | 31338 | 32424 | 35902 | 35586 | 40228 | 42741 | 40301 | 61926 | 61090 | 59476 | 57753 | 58603 | 60054 | 63058 | 61903 | 62698 | 67491 | 69765 | 65718 |  | 12171 | 12702 | 12385 | 31622 | 32913 | 33005 | 64086 | 60499 | 61176 | 337
22 | 24682.982 | 37.1 |  | 39506 | 37272 | 39041 | 3224 | 3373 | 3265 | 11320 | 11280 | 11441 | 2346 |  | 40686 | 38985 | 37670 | 38317 | 39851 | 42590 | 43622 | 46116 | 46148 | 49639 | 51448 | 47869 | 3092 | 3450 | 3386 | 3439 | 3433 | 3547 | 3383 | 3440 | 3541 | 3706 | 3617 | 3685 | 10290 | 10781 | 10596 | 10366 | 11033 | 12470 | 11848 | 12134 | 11990 | 14082 | 14541 | 14392 | 11366 | 11761 | 10948 | 11447 | 11681 | 12266 | 12199 | 12109 | 12269 | 14352 | 15327 | 14864 | 29371 | 29145 | 28559 | 29597 | 30005 | 31742 | 32475 | 35966 | 35261 | 39642 | 40441 | 40279 | 59942 | 60406 | 58989 | 56983 | 58840 | 59124 | 61549 | 62904 | 61830 | 68490 | 71585 | 68002 |  | 12321 | 12811 | 12091 | 30986 | 32105 | 32219 | 63234 | 59929 | 60274 | 306
23 | 25858.684 | 37.1 |  | 39408 | 36875 | 37788 | 3226 | 3371 | 3254 | 10939 | 11033 | 11008 | 2322 |  | 39112 | 37746 | 37213 | 38144 | 39699 | 41976 | 43278 | 45225 | 45246 | 49256 | 51241 | 47605 | 3068 | 3403 | 3385 | 3416 | 3394 | 3500 | 3375 | 3471 | 3544 | 3747 | 3629 | 3670 | 10085 | 10475 | 10121 | 10202 | 10694 | 12124 | 11456 | 11955 | 11832 | 13943 | 14500 | 14043 | 11105 | 11402 | 10657 | 11150 | 11397 | 12002 | 11605 | 12046 | 12054 | 14116 | 15256 | 14427 | 28935 | 27821 | 27301 | 27964 | 28588 | 30251 | 31775 | 34503 | 33992 | 38295 | 40042 | 39206 | 59236 | 58572 | 57379 | 56105 | 58409 | 57877 | 61299 | 61285 | 60828 | 68558 | 71435 | 67990 |  | 12177 | 12823 | 12088 | 30454 | 31845 | 32049 | 62815 | 59364 | 60678 | 315
24 | 27033.455 | 37.1 |  | 38456 | 36637 | 37285 | 3150 | 3389 | 3248 | 10589 | 10754 | 10814 | 2323 |  | 38830 | 36698 | 36324 | 36727 | 37859 | 40452 | 41835 | 43877 | 44221 | 48754 | 51161 | 47067 | 3106 | 3349 | 3339 | 3421 | 3443 | 3534 | 3382 | 3362 | 3536 | 3738 | 3614 | 3555 | 9682 | 10214 | 10040 | 10092 | 10679 | 11911 | 11470 | 11901 | 11729 | 13797 | 14033 | 13611 | 10941 | 11268 | 10660 | 11062 | 11245 | 11804 | 11604 | 11745 | 11887 | 13916 | 15010 | 14274 | 28546 | 27811 | 27319 | 27759 | 28608 | 30145 | 31548 | 33976 | 33837 | 38162 | 39530 | 38518 | 58354 | 56518 | 56829 | 55324 | 56971 | 57089 | 60718 | 60607 | 60181 | 67800 | 70045 | 68547 |  | 11921 | 12381 | 11852 | 29681 | 30899 | 31067 | 61158 | 57998 | 59089 | 319
25 | 28208.32 | 37.1 |  | 37080 | 35984 | 37143 | 3239 | 3400 | 3285 | 10589 | 10602 | 10521 | 2326 |  | 37949 | 36305 | 35660 | 36329 | 37818 | 39907 | 41836 | 43441 | 43731 | 47046 | 49530 | 46516 | 3081 | 3331 | 3366 | 3405 | 3415 | 3530 | 3330 | 3402 | 3498 | 3685 | 3565 | 3554 | 9604 | 9763 | 9739 | 9767 | 10152 | 11555 | 11213 | 11503 | 11482 | 13472 | 13827 | 13418 | 10666 | 11094 | 10375 | 10829 | 10851 | 11726 | 11340 | 11544 | 11629 | 13631 | 14356 | 13882 | 27917 | 26865 | 26519 | 27542 | 27472 | 29500 | 30954 | 33885 | 33325 | 37621 | 39112 | 37767 | 58079 | 56805 | 55439 | 54431 | 56182 | 55625 | 59245 | 59666 | 59255 | 67163 | 69080 | 65950 |  | 11467 | 12012 | 11510 | 29122 | 29933 | 30150 | 59932 | 57321 | 58661 | 316
26 | 29384.012 | 37.1 |  | 36988 | 35555 | 36046 | 3202 | 3340 | 3272 | 10422 | 10459 | 10438 | 2334 |  | 36715 | 35599 | 35156 | 35378 | 37410 | 39529 | 41281 | 42988 | 43144 | 47047 | 48575 | 45105 | 3055 | 3320 | 3318 | 3420 | 3371 | 3448 | 3327 | 3445 | 3529 | 3664 | 3694 | 3498 | 9202 | 9729 | 9587 | 9727 | 10284 | 11585 | 11056 | 11214 | 11265 | 13381 | 13590 | 13245 | 10500 | 10964 | 10214 | 10876 | 10802 | 11383 | 11078 | 11446 | 11458 | 13386 | 14286 | 13512 | 26301 | 26448 | 25971 | 26496 | 27564 | 28196 | 30373 | 32804 | 32004 | 36330 | 38837 | 36836 | 56968 | 56463 | 54352 | 52361 | 53826 | 55050 | 57989 | 58924 | 58389 | 65146 | 68465 | 65764 |  | 11329 | 11928 | 11255 | 29078 | 30186 | 30066 | 59410 | 56997 | 57221 | 322
27 | 30558.776 | 37.1 |  | 36227 | 35085 | 35028 | 3196 | 3318 | 3296 | 10188 | 10122 | 10248 | 2302 |  | 36411 | 35060 | 34677 | 34945 | 36660 | 38134 | 40218 | 42069 | 42213 | 46018 | 47746 | 44294 | 3018 | 3327 | 3303 | 3408 | 3368 | 3488 | 3318 | 3378 | 3442 | 3627 | 3518 | 3483 | 9418 | 9877 | 9625 | 9594 | 10067 | 11420 | 10897 | 11212 | 10995 | 13073 | 13432 | 12952 | 10332 | 10867 | 10173 | 10575 | 10452 | 11366 | 10858 | 11291 | 11343 | 13345 | 14146 | 13634 | 27015 | 26597 | 26504 | 27089 | 26507 | 28695 | 28955 | 32296 | 32211 | 36622 | 37515 | 36583 | 55870 | 55471 | 54091 | 54203 | 54429 | 55491 | 58477 | 57211 | 57728 | 65628 | 67510 | 64946 |  | 11093 | 11598 | 11218 | 28881 | 29593 | 29626 | 58381 | 55757 | 56051 | 332
28 | 31733.651 | 37 |  | 36085 | 33901 | 34212 | 3184 | 3372 | 3244 | 10084 | 10168 | 10024 | 2327 |  | 35147 | 33871 | 33474 | 33939 | 35122 | 37637 | 39446 | 41207 | 41445 | 44928 | 47225 | 43830 | 2982 | 3289 | 3332 | 3320 | 3335 | 3420 | 3338 | 3384 | 3487 | 3567 | 3504 | 3460 | 9159 | 9500 | 9396 | 9385 | 9954 | 10943 | 10664 | 10864 | 10874 | 12928 | 13212 | 12750 | 10173 | 10491 | 9894 | 10422 | 10488 | 11045 | 10601 | 10766 | 10990 | 12771 | 13722 | 13138 | 26182 | 25488 | 25406 | 25921 | 26235 | 27714 | 28925 | 31601 | 31247 | 35696 | 37120 | 35605 | 55353 | 53229 | 51993 | 51508 | 52359 | 52950 | 56286 | 57173 | 56185 | 63390 | 67105 | 63891 |  | 11324 | 11666 | 11360 | 28440 | 29480 | 28906 | 57493 | 54794 | 55718 | 313
29 | 32909.367 | 37.1 |  | 34411 | 32713 | 33057 | 3131 | 3338 | 3190 | 9853 | 10026 | 9902 | 2339 |  | 34723 | 32988 | 32628 | 33356 | 34845 | 36689 | 39118 | 40784 | 40424 | 44304 | 45756 | 43247 | 3038 | 3405 | 3343 | 3356 | 3359 | 3419 | 3327 | 3356 | 3473 | 3571 | 3479 | 3489 | 8909 | 9419 | 9551 | 9444 | 10128 | 11228 | 10844 | 11048 | 10982 | 12915 | 13202 | 12591 | 10091 | 10648 | 9986 | 10390 | 10473 | 10966 | 10727 | 11061 | 11093 | 12998 | 13640 | 13042 | 25655 | 25143 | 25004 | 25237 | 25688 | 27447 | 29121 | 31446 | 30635 | 35437 | 36342 | 35298 | 53758 | 53302 | 52417 | 51190 | 51526 | 52792 | 57032 | 57192 | 56341 | 63417 | 66366 | 63564 |  | 11087 | 11418 | 11108 | 27793 | 28906 | 29340 | 57067 | 54291 | 54619 | 318
30 | 34084.35 | 37.1 |  | 34546 | 32366 | 32957 | 3158 | 3327 | 3223 | 9718 | 9843 | 9829 | 2297 |  | 34200 | 33604 | 32718 | 33323 | 34435 | 36578 | 38383 | 40383 | 40422 | 43572 | 45870 | 42777 | 3039 | 3368 | 3379 | 3431 | 3433 | 3453 | 3326 | 3354 | 3487 | 3627 | 3511 | 3396 | 9086 | 9393 | 9225 | 9250 | 9747 | 10936 | 10429 | 10600 | 10859 | 12630 | 12634 | 12357 | 9996 | 10580 | 9776 | 10152 | 10291 | 10964 | 10615 | 10996 | 10989 | 12811 | 13681 | 13035 | 25376 | 25257 | 24651 | 24965 | 25329 | 26999 | 28643 | 31015 | 30487 | 35233 | 36518 | 35253 | 53810 | 53289 | 51322 | 50567 | 52305 | 52498 | 56410 | 55918 | 55314 | 62625 | 65911 | 62987 |  | 10941 | 11263 | 10873 | 27163 | 28114 | 28041 | 56041 | 53641 | 54405 | 314
31 | 35259.224 | 37.1 |  | 33755 | 31897 | 32647 | 3167 | 3356 | 3199 | 9764 | 9771 | 9756 | 2310 |  | 33487 | 31594 | 31652 | 32683 | 34212 | 36424 | 38330 | 39905 | 40018 | 43657 | 45200 | 41909 | 3006 | 3333 | 3383 | 3316 | 3469 | 3426 | 3357 | 3431 | 3558 | 3713 | 3525 | 3417 | 8887 | 9053 | 9009 | 9118 | 9845 | 10639 | 10159 | 10676 | 10684 | 12370 | 12691 | 11977 | 9741 | 10226 | 9718 | 9896 | 10128 | 10628 | 10447 | 10829 | 11123 | 12674 | 13094 | 12475 | 25139 | 25194 | 24855 | 25208 | 25912 | 27431 | 28392 | 30941 | 30137 | 34787 | 36322 | 34776 | 53433 | 52040 | 50600 | 49896 | 51048 | 51503 | 56707 | 55691 | 54606 | 61838 | 63242 | 60934 |  | 10976 | 11068 | 10862 | 27231 | 28058 | 27913 | 55474 | 53150 | 54569 | 328
32 | 36434.916 | 37.1 |  | 33366 | 32053 | 32652 | 3193 | 3325 | 3198 | 9632 | 9675 | 9694 | 2279 |  | 32955 | 32412 | 31325 | 31984 | 32635 | 35971 | 37758 | 39612 | 39145 | 42397 | 44037 | 40767 | 3019 | 3366 | 3349 | 3425 | 3410 | 3445 | 3351 | 3427 | 3492 | 3611 | 3532 | 3368 | 8929 | 9320 | 9022 | 9046 | 9543 | 10632 | 10569 | 10646 | 10623 | 12248 | 12695 | 11889 | 9716 | 10213 | 9608 | 10028 | 10086 | 10764 | 10402 | 10604 | 10767 | 12286 | 13106 | 12570 | 24249 | 24249 | 24725 | 24737 | 25463 | 26542 | 28331 | 30505 | 30474 | 34532 | 35149 | 33850 | 52276 | 52819 | 50436 | 49067 | 49570 | 50431 | 55023 | 55194 | 54396 | 60739 | 63122 | 60655 |  | 10687 | 10832 | 10693 | 26603 | 27475 | 27722 | 53158 | 51415 | 52496 | 357
33 | 37610.51 | 37.1 |  | 33079 | 31858 | 32179 | 3184 | 3321 | 3201 | 9411 | 9504 | 9559 | 2285 |  | 32087 | 30986 | 30938 | 31722 | 33630 | 35644 | 37959 | 39451 | 39425 | 42018 | 42008 | 40599 | 2938 | 3361 | 3305 | 3323 | 3341 | 3469 | 3379 | 3335 | 3472 | 3593 | 3477 | 3350 | 8614 | 9111 | 9056 | 9063 | 9505 | 10609 | 10219 | 10405 | 10475 | 12307 | 12494 | 11940 | 9608 | 10066 | 9485 | 9849 | 10003 | 10482 | 10361 | 10514 | 10506 | 12280 | 12940 | 12320 | 24356 | 24437 | 24188 | 24562 | 24929 | 26398 | 27361 | 29868 | 29880 | 34037 | 35428 | 33667 | 51889 | 50336 | 49714 | 48529 | 49082 | 49834 | 54932 | 54907 | 53804 | 60650 | 63881 | 60972 |  | 10353 | 10801 | 10418 | 26164 | 27197 | 27203 | 53803 | 51088 | 53106 | 318
34 | 38785.377 | 37.1 |  | 32314 | 30968 | 31930 | 3185 | 3273 | 3136 | 9416 | 9538 | 9491 | 2335 |  | 32018 | 31012 | 31077 | 31467 | 32640 | 34764 | 37116 | 38312 | 38778 | 41727 | 42452 | 39969 | 3037 | 3273 | 3333 | 3385 | 3385 | 3468 | 3325 | 3336 | 3492 | 3601 | 3501 | 3389 | 8491 | 8866 | 8922 | 8904 | 9409 | 10505 | 10133 | 10371 | 10415 | 12000 | 12209 | 11620 | 9578 | 9940 | 9299 | 9808 | 9967 | 10437 | 10233 | 10434 | 10605 | 12200 | 12919 | 12268 | 24389 | 24198 | 24049 | 24336 | 24356 | 25897 | 27559 | 29806 | 29283 | 33602 | 34596 | 33021 | 50653 | 49586 | 48754 | 48336 | 48634 | 49339 | 53870 | 53639 | 53451 | 60820 | 63030 | 60636 |  | 10302 | 10789 | 10289 | 25969 | 26985 | 26877 | 52718 | 50315 | 52115 | 297
35 | 39961.067 | 37.1 |  | 32009 | 30620 | 31501 | 3186 | 3274 | 3179 | 9438 | 9456 | 9467 | 2337 |  | 31557 | 30458 | 29901 | 30964 | 33095 | 35027 | 36957 | 38582 | 38348 | 41265 | 41532 | 39542 | 2451 | 3331 | 3308 | 3419 | 3460 | 3442 | 3354 | 3371 | 3435 | 3592 | 3457 | 3354 | 8562 | 9187 | 9117 | 9019 | 9476 | 10585 | 10041 | 10344 | 10263 | 11947 | 12335 | 11412 | 9410 | 9892 | 9379 | 9752 | 9813 | 10647 | 10149 | 10374 | 10447 | 11851 | 12476 | 11920 | 23864 | 24024 | 23419 | 23837 | 24306 | 25881 | 26826 | 29229 | 29102 | 32899 | 33388 | 32831 | 50277 | 49757 | 48598 | 47601 | 47827 | 48627 | 53711 | 53309 | 52920 | 59887 | 61910 | 60242 |  | 10190 | 10479 | 10274 | 25234 | 26191 | 26164 | 52467 | 50074 | 50765 | 314
36 | 41136.757 | 37.1 |  | 31686 | 30749 | 31187 | 3202 | 3360 | 3159 | 9179 | 9397 | 9281 | 2295 |  | 31327 | 30707 | 29938 | 30679 | 32074 | 33934 | 36138 | 37832 | 37909 | 40295 | 41973 | 38805 | 2941 | 3311 | 3361 | 3389 | 3386 | 3468 | 3337 | 3390 | 3496 | 3583 | 3504 | 3384 | 8425 | 8932 | 8855 | 8752 | 9230 | 10311 | 10012 | 10274 | 10132 | 11796 | 12088 | 11498 | 9244 | 9795 | 9210 | 9628 | 9650 | 10300 | 10075 | 10390 | 10449 | 11794 | 12501 | 11976 | 23226 | 23146 | 22829 | 23371 | 23700 | 25575 | 26782 | 28935 | 28927 | 32447 | 33757 | 32456 | 50011 | 48849 | 47403 | 46905 | 48032 | 48069 | 53593 | 52955 | 52960 | 58775 | 61592 | 58288 |  | 9935 | 10436 | 10042 | 25132 | 26162 | 25789 | 52012 | 49352 | 50836 | 323
37 | 42311.602 | 37.1 |  | 31210 | 30253 | 30286 | 3108 | 3229 | 3097 | 9019 | 9049 | 9158 | 2245 |  | 31002 | 30782 | 30117 | 30631 | 31644 | 33721 | 35916 | 37292 | 36983 | 39809 | 40893 | 38089 | 2956 | 3335 | 3324 | 3351 | 3327 | 3468 | 3271 | 3374 | 3488 | 3544 | 3469 | 3353 | 8339 | 8862 | 8786 | 8714 | 9233 | 10250 | 10011 | 10176 | 10172 | 11743 | 12218 | 11309 | 9276 | 9691 | 9225 | 9555 | 9489 | 10200 | 10047 | 10252 | 10375 | 11555 | 12509 | 11575 | 22958 | 22781 | 22608 | 22874 | 23410 | 25269 | 26604 | 28396 | 28416 | 32364 | 33093 | 32214 | 49356 | 49414 | 47530 | 46029 | 47331 | 47213 | 52443 | 51770 | 50642 | 58660 | 59673 | 57451 |  | 10120 | 10448 | 10215 | 25323 | 25789 | 26396 | 51661 | 49126 | 50841 | 316
38 | 43487.29 | 37.1 |  | 30711 | 29038 | 30144 | 3130 | 3237 | 3153 | 9062 | 9025 | 9059 | 2240 |  | 29948 | 29680 | 29621 | 29933 | 31448 | 32993 | 35268 | 36863 | 37073 | 39555 | 40263 | 37787 | 2946 | 3300 | 3287 | 3291 | 3349 | 3432 | 3305 | 3365 | 3452 | 3579 | 3461 | 3321 | 7964 | 8598 | 8559 | 8590 | 9066 | 9982 | 9816 | 10121 | 9964 | 11477 | 11621 | 11087 | 9144 | 9681 | 9184 | 9390 | 9471 | 10068 | 9988 | 10178 | 10166 | 11636 | 12267 | 11585 | 23094 | 23470 | 22982 | 23551 | 24149 | 25076 | 26628 | 28449 | 28370 | 32215 | 33984 | 31766 | 48264 | 48871 | 47610 | 46323 | 46677 | 46582 | 51625 | 51680 | 51087 | 58087 | 59973 | 57653 |  | 10018 | 10182 | 10003 | 24729 | 25512 | 25872 | 50937 | 49077 | 49212 | 314
39 | 44662.98 | 37 |  | 30633 | 29510 | 30013 | 3121 | 3282 | 3148 | 8942 | 9122 | 9065 | 2277 |  | 29899 | 29460 | 29273 | 29726 | 31584 | 32767 | 35107 | 36089 | 36777 | 39236 | 40522 | 37414 | 2910 | 3341 | 3291 | 3322 | 3334 | 3470 | 3259 | 3347 | 3367 | 3566 | 3453 | 3286 | 8121 | 8536 | 8465 | 8439 | 9038 | 9865 | 9837 | 10098 | 9994 | 11523 | 11741 | 10980 | 9021 | 9521 | 9033 | 9392 | 9395 | 10077 | 9849 | 10086 | 10188 | 11562 | 12095 | 11513 | 22814 | 22842 | 22549 | 22881 | 23150 | 24921 | 26266 | 28465 | 27975 | 31528 | 32698 | 31516 | 47688 | 47676 | 46490 | 45234 | 45776 | 46498 | 51950 | 50473 | 50602 | 56767 | 58971 | 56246 |  | 9957 | 10182 | 10087 | 24462 | 25313 | 25242 | 49935 | 48179 | 48829 | 326
40 | 45837.846 | 37 |  | 30216 | 28947 | 29473 | 3151 | 3277 | 3150 | 8849 | 8896 | 8999 | 2262 |  | 29910 | 29210 | 29071 | 29456 | 30846 | 32659 | 34596 | 36027 | 36271 | 38872 | 40119 | 36749 | 2933 | 3295 | 3296 | 3314 | 3352 | 3438 | 3307 | 3396 | 3456 | 3576 | 3415 | 3335 | 8048 | 8604 | 8676 | 8477 | 9085 | 10152 | 9828 | 9861 | 9915 | 11460 | 11620 | 10965 | 8889 | 9235 | 8932 | 9256 | 9427 | 9806 | 9634 | 10001 | 10013 | 11473 | 12043 | 11274 | 22192 | 22362 | 22242 | 22812 | 23232 | 24660 | 25838 | 27937 | 27770 | 31611 | 32386 | 30826 | 47684 | 47033 | 46094 | 44772 | 45830 | 46017 | 50920 | 51053 | 50121 | 56614 | 59719 | 56210 |  | 9927 | 10136 | 9745 | 24400 | 25359 | 25582 | 50365 | 47406 | 48639 | 309
41 | 47013.078 | 37.1 |  | 29921 | 28195 | 28592 | 3136 | 3213 | 3094 | 8759 | 8795 | 8822 | 2254 |  | 28821 | 28686 | 28967 | 29219 | 30918 | 32445 | 34795 | 36018 | 35816 | 38551 | 39616 | 36282 | 2861 | 3315 | 3267 | 3304 | 3328 | 3433 | 3277 | 3339 | 3395 | 3542 | 3438 | 3291 | 7896 | 8364 | 8481 | 8365 | 8712 | 9939 | 9660 | 9839 | 9783 | 11215 | 11422 | 10756 | 8765 | 9353 | 9017 | 9321 | 9276 | 9916 | 9780 | 9979 | 10013 | 11419 | 11897 | 11300 | 22171 | 22222 | 21783 | 22150 | 22545 | 24040 | 25743 | 27580 | 27286 | 31337 | 32603 | 30675 | 46857 | 46464 | 45593 | 44522 | 45487 | 45555 | 50336 | 49967 | 49396 | 54996 | 59053 | 55293 |  | 9787 | 10176 | 9866 | 24310 | 25291 | 25083 | 49582 | 47204 | 48492 | 322
42 | 48188.753 | 37.1 |  | 29461 | 28220 | 28845 | 3163 | 3236 | 3124 | 8723 | 8743 | 8783 | 2230 |  | 28995 | 28334 | 28424 | 28538 | 29644 | 31711 | 33749 | 35241 | 35583 | 37445 | 38317 | 35770 | 2853 | 3320 | 3359 | 3426 | 3344 | 3477 | 3327 | 3373 | 3471 | 3555 | 3477 | 3347 | 7872 | 8552 | 8480 | 8462 | 8785 | 9785 | 9538 | 9871 | 9674 | 11005 | 11471 | 10835 | 8737 | 9379 | 8936 | 9199 | 9397 | 9721 | 9669 | 10047 | 9993 | 11217 | 11943 | 11254 | 22028 | 22560 | 22033 | 22434 | 23184 | 24723 | 25870 | 27808 | 27298 | 30821 | 32115 | 30409 | 45878 | 45880 | 45433 | 43743 | 45689 | 45011 | 50261 | 49664 | 48972 | 55931 | 57849 | 55625 |  | 9741 | 9861 | 9931 | 23869 | 24774 | 24780 | 48886 | 46411 | 47787 | 303
43 | 49363.518 | 37.1 |  | 29201 | 28134 | 28741 | 3177 | 3307 | 3158 | 8747 | 8681 | 8787 | 2290 |  | 28643 | 27719 | 27753 | 27754 | 29367 | 31007 | 33616 | 34680 | 34643 | 37158 | 37599 | 35180 | 2888 | 3319 | 3333 | 3308 | 3307 | 3430 | 3327 | 3348 | 3481 | 3545 | 3428 | 3287 | 7731 | 8367 | 8436 | 8352 | 8700 | 9717 | 9540 | 9667 | 9688 | 11099 | 11229 | 10497 | 8499 | 9225 | 8891 | 9146 | 9228 | 9709 | 9601 | 9826 | 9970 | 11239 | 11743 | 11069 | 21711 | 21799 | 21876 | 22178 | 22550 | 23891 | 25294 | 27196 | 26803 | 30100 | 31416 | 30177 | 45205 | 46229 | 44581 | 44025 | 44295 | 44959 | 49489 | 49271 | 48668 | 54971 | 56977 | 54772 |  | 9283 | 9463 | 9302 | 23642 | 24419 | 24409 | 48308 | 45964 | 46838 | 309
44 | 50538.392 | 37.1 |  | 28430 | 27285 | 27663 | 3040 | 3215 | 3073 | 8575 | 8510 | 8662 | 2224 |  | 28141 | 27742 | 27814 | 27917 | 29165 | 30382 | 32751 | 34367 | 34130 | 36805 | 37244 | 34726 | 2835 | 3220 | 3321 | 3334 | 3353 | 3409 | 3303 | 3355 | 3434 | 3473 | 3402 | 3288 | 7719 | 8430 | 8299 | 8296 | 8575 | 9524 | 9419 | 9704 | 9565 | 11036 | 11267 | 10425 | 8622 | 9131 | 8723 | 8949 | 9081 | 9652 | 9286 | 9621 | 9838 | 10932 | 11555 | 10914 | 21519 | 21924 | 21973 | 21762 | 22469 | 23722 | 25233 | 26974 | 26521 | 30288 | 31392 | 29684 | 45500 | 44404 | 43605 | 42964 | 43385 | 43845 | 49328 | 47694 | 47653 | 53994 | 56500 | 53341 |  | 9526 | 9819 | 9650 | 23552 | 24309 | 24250 | 47422 | 45257 | 47099 | 316
45 | 51714.099 | 37 |  | 28824 | 27852 | 27865 | 3133 | 3241 | 3084 | 8564 | 8563 | 8497 | 2268 |  | 27837 | 27783 | 27592 | 28062 | 29028 | 30693 | 33180 | 34275 | 34356 | 36571 | 36819 | 34791 | 2850 | 3320 | 3304 | 3381 | 3355 | 3437 | 3294 | 3358 | 3445 | 3542 | 3461 | 3227 | 7715 | 8254 | 8314 | 8326 | 8679 | 9590 | 9421 | 9632 | 9546 | 10867 | 11177 | 10442 | 8513 | 9041 | 8680 | 9021 | 8914 | 9602 | 9514 | 9681 | 9739 | 10996 | 11554 | 10962 | 21015 | 21638 | 21418 | 21790 | 22293 | 23546 | 25201 | 26876 | 26424 | 30315 | 31100 | 29733 | 43810 | 44139 | 44361 | 43716 | 43765 | 44394 | 48335 | 48998 | 47228 | 54347 | 57208 | 53244 |  | 9505 | 9574 | 9286 | 22818 | 23891 | 24097 | 46628 | 44719 | 46288 | 303
46 | 52888.879 | 37.1 |  | 28173 | 27227 | 27814 | 3171 | 3212 | 3119 | 8411 | 8580 | 8512 | 2247 |  | 27590 | 27260 | 26991 | 27479 | 28409 | 30137 | 32512 | 33605 | 33399 | 35833 | 36676 | 34224 | 2846 | 3230 | 3296 | 3330 | 3335 | 3419 | 3291 | 3351 | 3387 | 3508 | 3406 | 3246 | 7652 | 8395 | 8249 | 8386 | 8766 | 9489 | 9348 | 9517 | 9597 | 10833 | 11144 | 10212 | 8295 | 8933 | 8681 | 8943 | 9062 | 9332 | 9421 | 9559 | 9815 | 10948 | 11420 | 10750 | 20913 | 21638 | 21111 | 21673 | 21904 | 23518 | 24607 | 26463 | 26308 | 29860 | 30756 | 29238 | 43807 | 44507 | 43647 | 42989 | 43385 | 43693 | 47974 | 48598 | 47297 | 53175 | 56668 | 53679 |  | 9339 | 9759 | 9464 | 23238 | 23699 | 23769 | 46026 | 44105 | 45564 | 322
47 | 54063.725 | 37.1 |  | 28213 | 27138 | 27582 | 3134 | 3182 | 3142 | 8459 | 8419 | 8471 | 2270 |  | 27300 | 26937 | 27140 | 27439 | 28602 | 30029 | 32403 | 33571 | 33251 | 35841 | 36109 | 33801 | 2858 | 3337 | 3267 | 3358 | 3305 | 3446 | 3320 | 3400 | 3517 | 3541 | 3463 | 3250 | 7512 | 8220 | 8155 | 8225 | 8491 | 9350 | 9284 | 9467 | 9360 | 10827 | 10969 | 10211 | 8244 | 8892 | 8509 | 8688 | 8852 | 9432 | 9192 | 9519 | 9656 | 10952 | 11371 | 10692 | 20702 | 21228 | 20895 | 21793 | 21761 | 23187 | 24859 | 26400 | 26086 | 29590 | 30294 | 28462 | 43526 | 44114 | 42742 | 42147 | 42678 | 42941 | 47828 | 47332 | 47206 | 53867 | 56139 | 53020 |  | 9158 | 9323 | 9086 | 22417 | 22994 | 22991 | 45251 | 44029 | 44762 | 318
48 | 55239.434 | 37.1 |  | 28054 | 26471 | 26925 | 3074 | 3205 | 3050 | 8351 | 8331 | 8493 | 2227 |  | 27367 | 26547 | 26954 | 26841 | 28387 | 29495 | 31675 | 32833 | 33036 | 35218 | 36032 | 33785 | 2805 | 3272 | 3307 | 3284 | 3340 | 3385 | 3259 | 3312 | 3427 | 3542 | 3448 | 3224 | 7344 | 8173 | 8058 | 8218 | 8466 | 9460 | 9339 | 9529 | 9356 | 10813 | 10862 | 10145 | 8238 | 8778 | 8523 | 8738 | 8872 | 9286 | 9175 | 9487 | 9554 | 10768 | 11344 | 10507 | 20710 | 20824 | 20748 | 21440 | 21539 | 22687 | 24143 | 26321 | 25868 | 29061 | 30530 | 28338 | 42706 | 43420 | 42275 | 41861 | 42388 | 43139 | 47822 | 47783 | 46742 | 53166 | 55238 | 52310 |  | 9479 | 9319 | 9229 | 22697 | 23049 | 23402 | 45047 | 43470 | 44662 | 322
49 | 56414.212 | 37.1 |  | 27508 | 26787 | 26857 | 3137 | 3202 | 3146 | 8314 | 8374 | 8368 | 2274 |  | 26714 | 26603 | 26538 | 26996 | 28262 | 29444 | 31751 | 32764 | 32686 | 35331 | 35327 | 33254 | 2805 | 3300 | 3352 | 3397 | 3281 | 3442 | 3300 | 3367 | 3439 | 3572 | 3453 | 3201 | 7473 | 8032 | 8120 | 7916 | 8420 | 9165 | 9145 | 9376 | 9196 | 10636 | 10643 | 9888 | 8155 | 8785 | 8490 | 8882 | 8880 | 9367 | 9309 | 9449 | 9603 | 10735 | 11341 | 10461 | 20499 | 20482 | 20511 | 20786 | 21389 | 22420 | 23961 | 25704 | 25637 | 28769 | 29653 | 28039 | 42097 | 42986 | 41952 | 42067 | 42057 | 42807 | 47328 | 47596 | 46306 | 52546 | 54887 | 51987 |  | 9153 | 9369 | 9231 | 22728 | 22940 | 23151 | 44482 | 43230 | 44150 | 308
50 | 57589.085 | 37.2 |  | 27159 | 25974 | 26717 | 3097 | 3210 | 3073 | 8249 | 8307 | 8348 | 2213 |  | 25913 | 26082 | 26546 | 26532 | 27972 | 29294 | 31952 | 32985 | 32696 | 35053 | 35559 | 32695 | 2796 | 3272 | 3260 | 3286 | 3287 | 3404 | 3330 | 3333 | 3441 | 3551 | 3412 | 3252 | 7402 | 7967 | 8006 | 7883 | 8210 | 9200 | 9080 | 9171 | 9164 | 10553 | 10613 | 9874 | 8093 | 8834 | 8425 | 8795 | 8806 | 9329 | 9164 | 9343 | 9399 | 10723 | 11207 | 10418 | 20094 | 20324 | 20181 | 20409 | 21088 | 22589 | 23925 | 25541 | 25271 | 28598 | 29989 | 28244 | 42408 | 43238 | 41770 | 41790 | 41513 | 42035 | 47373 | 46621 | 45729 | 52428 | 54991 | 50704 |  | 8846 | 9133 | 8891 | 21944 | 22412 | 22453 | 44728 | 42074 | 43430 | 305
51 | 58764.771 | 37.1 |  | 26861 | 26291 | 26716 | 3080 | 3235 | 3077 | 8223 | 8279 | 8302 | 2202 |  | 25887 | 26147 | 25936 | 26547 | 27700 | 29195 | 31284 | 32427 | 32757 | 34621 | 35077 | 32108 | 2753 | 3220 | 3279 | 3314 | 3325 | 3398 | 3265 | 3357 | 3411 | 3535 | 3371 | 3168 | 7100 | 7904 | 8004 | 8131 | 8447 | 9253 | 9154 | 9323 | 9258 | 10450 | 10587 | 9747 | 8127 | 8708 | 8526 | 8736 | 8713 | 9209 | 9206 | 9234 | 9338 | 10669 | 11108 | 10320 | 19691 | 20522 | 20164 | 20406 | 20920 | 22257 | 23589 | 25820 | 25331 | 28567 | 29458 | 27833 | 41725 | 42108 | 41417 | 41699 | 41244 | 41433 | 46412 | 46782 | 45629 | 52025 | 54063 | 50782 |  | 9167 | 9323 | 9180 | 22144 | 23150 | 23101 | 44271 | 42462 | 44091 | 306
52 | 59939.538 | 37.1 |  | 26854 | 26052 | 26458 | 3124 | 3208 | 3097 | 8101 | 8265 | 8234 | 2239 |  | 25685 | 25710 | 26058 | 26050 | 27521 | 28684 | 31091 | 32659 | 31919 | 34185 | 34423 | 32091 | 2786 | 3301 | 3291 | 3348 | 3284 | 3422 | 3325 | 3311 | 3439 | 3535 | 3438 | 3195 | 7146 | 7820 | 7868 | 7812 | 8265 | 8984 | 9019 | 9178 | 9209 | 10573 | 10799 | 9680 | 7922 | 8650 | 8343 | 8551 | 8632 | 9161 | 9016 | 9284 | 9249 | 10513 | 11069 | 10231 | 19354 | 20382 | 20267 | 20627 | 20824 | 22443 | 23676 | 25386 | 25175 | 28356 | 29240 | 27318 | 40897 | 42135 | 41303 | 41012 | 41358 | 41088 | 45967 | 45898 | 45341 | 51214 | 53109 | 50575 |  | 8935 | 9177 | 9100 | 22269 | 22757 | 22973 | 43983 | 42385 | 43397 | 308
53 | 61114.403 | 37 |  | 26725 | 25781 | 25934 | 3116 | 3194 | 3055 | 8117 | 8093 | 8115 | 2181 |  | 25556 | 25574 | 25422 | 25306 | 26987 | 28566 | 30563 | 31462 | 31765 | 34045 | 34216 | 31786 | 2785 | 3292 | 3300 | 3351 | 3327 | 3420 | 3266 | 3310 | 3424 | 3483 | 3367 | 3156 | 7086 | 7706 | 7772 | 7763 | 8121 | 8942 | 8904 | 9074 | 8976 | 10373 | 10512 | 9612 | 7846 | 8545 | 8276 | 8592 | 8635 | 9011 | 8984 | 9240 | 9329 | 10524 | 10944 | 10121 | 19223 | 20120 | 19843 | 20224 | 20799 | 22106 | 23400 | 25197 | 24844 | 27839 | 29177 | 27507 | 40983 | 41992 | 40914 | 40563 | 40477 | 41497 | 45949 | 44990 | 44497 | 50189 | 52724 | 49753 |  | 8914 | 9003 | 8966 | 21818 | 22623 | 22772 | 42972 | 42154 | 42922 | 331
54 | 62290.094 | 37.1 |  | 26448 | 25741 | 26031 | 3177 | 3257 | 3138 | 8062 | 8153 | 8157 | 2239 |  | 25306 | 25591 | 25881 | 25871 | 26924 | 28457 | 30843 | 31892 | 31847 | 33996 | 34209 | 31708 | 2823 | 3258 | 3253 | 3288 | 3239 | 3331 | 3262 | 3372 | 3403 | 3455 | 3479 | 3148 | 7005 | 7696 | 7763 | 7736 | 8077 | 8957 | 8809 | 9113 | 9050 | 10304 | 10385 | 9569 | 7758 | 8448 | 8265 | 8514 | 8580 | 8929 | 8860 | 9044 | 9250 | 10438 | 10902 | 10052 | 19196 | 19801 | 19750 | 19950 | 20456 | 21769 | 23349 | 24983 | 24725 | 27957 | 29292 | 27308 | 39483 | 41670 | 41082 | 40213 | 40935 | 40538 | 45380 | 45853 | 44954 | 50399 | 53049 | 49697 |  | 8905 | 9059 | 8944 | 21916 | 21854 | 22320 | 42835 | 41959 | 42382 | 324
55 | 63465.234 | 37.1 |  | 26422 | 25514 | 25900 | 3124 | 3203 | 3096 | 8088 | 8083 | 8106 | 2230 |  | 25118 | 25384 | 25501 | 25799 | 26976 | 28379 | 30755 | 31701 | 31632 | 33734 | 34293 | 31269 | 2801 | 3297 | 3312 | 3328 | 3363 | 3457 | 3313 | 3371 | 3446 | 3492 | 3428 | 3134 | 6981 | 7663 | 7778 | 7671 | 8073 | 8855 | 8798 | 9108 | 8975 | 10188 | 10231 | 9501 | 7761 | 8585 | 8289 | 8524 | 8600 | 8960 | 8993 | 9086 | 9220 | 10426 | 10824 | 10035 | 19091 | 19669 | 19446 | 19600 | 20273 | 21475 | 23145 | 24834 | 24450 | 27763 | 28590 | 26744 | 40342 | 41816 | 40382 | 39279 | 40146 | 40657 | 45245 | 45611 | 44497 | 49574 | 52956 | 49583 |  | 8852 | 9100 | 8847 | 21576 | 22118 | 22205 | 42657 | 41028 | 42647 | 329
56 | 64640.11 | 37.2 |  | 25828 | 24889 | 25147 | 3059 | 3170 | 3070 | 7876 | 7938 | 7905 | 2218 |  | 24964 | 24723 | 24960 | 24927 | 26349 | 27835 | 29828 | 31149 | 30973 | 33106 | 33011 | 30870 | 2788 | 3265 | 3250 | 3314 | 3360 | 3394 | 3244 | 3384 | 3418 | 3515 | 3431 | 3144 | 7035 | 7686 | 7722 | 7615 | 8072 | 8862 | 8713 | 9014 | 9011 | 10239 | 10350 | 9458 | 7613 | 8507 | 8178 | 8304 | 8379 | 8762 | 8773 | 8874 | 9062 | 10234 | 10662 | 9763 | 19179 | 19869 | 19648 | 19935 | 19965 | 21663 | 23034 | 24620 | 24548 | 27759 | 28497 | 26590 | 39613 | 40721 | 39780 | 39476 | 39506 | 40141 | 45045 | 43755 | 42812 | 49161 | 50805 | 47879 |  | 8663 | 8964 | 8622 | 21049 | 21323 | 21927 | 41905 | 40548 | 41840 | 333
57 | 65815.78 | 37.1 |  | 25707 | 25253 | 25578 | 3094 | 3188 | 3071 | 7987 | 8024 | 7980 | 2242 |  | 24443 | 24867 | 25283 | 25079 | 26522 | 27742 | 30323 | 31270 | 31050 | 33219 | 33531 | 30434 | 2764 | 3291 | 3301 | 3337 | 3320 | 3417 | 3323 | 3334 | 3455 | 3514 | 3433 | 3206 | 6867 | 7739 | 7824 | 7644 | 8099 | 9028 | 8787 | 9037 | 8909 | 10185 | 10371 | 9379 | 7693 | 8444 | 8078 | 8313 | 8361 | 8870 | 8787 | 9099 | 9066 | 10287 | 10704 | 9970 | 18649 | 20049 | 19707 | 19989 | 20780 | 21970 | 23375 | 24487 | 24487 | 27639 | 28274 | 26488 | 39236 | 40188 | 39573 | 39365 | 39278 | 40181 | 44359 | 44522 | 43328 | 49666 | 52015 | 47584 |  | 8370 | 8817 | 8621 | 20710 | 21679 | 21396 | 41855 | 40323 | 41625 | 311
58 | 66991.425 | 37 |  | 25711 | 24531 | 24893 | 3066 | 3188 | 3011 | 7803 | 7890 | 7885 | 2233 |  | 24580 | 24435 | 24800 | 25112 | 26167 | 27482 | 29612 | 30796 | 30491 | 32562 | 32885 | 30103 | 2734 | 3298 | 3233 | 3287 | 3291 | 3393 | 3250 | 3327 | 3410 | 3525 | 3401 | 3130 | 6822 | 7668 | 7763 | 7717 | 8010 | 8907 | 8769 | 8924 | 8951 | 10112 | 10285 | 9295 | 7501 | 8423 | 8020 | 8307 | 8299 | 8874 | 8713 | 8884 | 8874 | 10136 | 10365 | 9630 | 18455 | 19565 | 19621 | 19844 | 20094 | 21542 | 22740 | 24508 | 24048 | 27058 | 28427 | 26101 | 39007 | 40836 | 39506 | 39681 | 39318 | 40202 | 43939 | 43854 | 43079 | 48845 | 50306 | 47147 |  | 8664 | 8824 | 8583 | 20753 | 21400 | 21592 | 41501 | 39823 | 41332 | 330
59 | 68166.261 | 37.1 |  | 25431 | 25145 | 25379 | 3114 | 3165 | 3052 | 7935 | 7874 | 7987 | 2189 |  | 24531 | 24504 | 24825 | 24457 | 25792 | 27398 | 29560 | 30438 | 30222 | 32474 | 32997 | 30215 | 2766 | 3296 | 3255 | 3286 | 3282 | 3383 | 3249 | 3323 | 3410 | 3548 | 3374 | 3147 | 6817 | 7723 | 7657 | 7590 | 7926 | 8634 | 8705 | 8870 | 8913 | 9969 | 10039 | 9245 | 7469 | 8305 | 7994 | 8329 | 8378 | 8805 | 8648 | 8861 | 8949 | 10128 | 10480 | 9739 | 18364 | 19554 | 19418 | 19656 | 20329 | 21659 | 23051 | 24755 | 24101 | 26878 | 28016 | 25959 | 38791 | 40588 | 39355 | 38940 | 39126 | 39637 | 44323 | 44149 | 43297 | 48741 | 50680 | 47387 |  | 8512 | 8715 | 8506 | 20571 | 21369 | 21221 | 41090 | 39291 | 41127 | 326
End Time |  |  | A2: 2018-12-11 13:42:54
Warning | Execution of 'OD_GFP_Kinetic_216_cycle' was interrupted by the user. | bar: A1 to A12